## A
E300OUT2.XLS, Mar 20, 2002
Output spreadsheet for HVAC BESTEST, Cases Series: E300 - E545
DOE-2.2 NT42j; 16 Jun 2004 rev for FLOOR-WEIGHT = 0.74 (zone air mass)
INSTRUCTIONS
1. Use specified units
2. Data entry is restricted to the following ranges:
| B62..L82: |  | Annual Sums, Annual Means, and Other
| M62..N62: |  | Annual Means, E300 Only
| B89..L112: |  | June 28 Hourly Output - Case E300
| B120..L121: |  | Case E500 Average Daily Outputs
| B129..L130: |  | Case E530 Average Daily Outputs
| Q62..AB81: |  | Annual Hourly Integrated Maxima Consumptions and Loads
| AC62..AH62: |  | Annual Hourly Integrated Maxima, Case E300 - Weather Check
| Q89..AN108: |  | Annual Hourly Integrated Maxima and Minima - COP2 and Zone
3. Annual totals are consumption and or loads just for the entire annual simulation. Similarly,
annual means, maxima, and minima are those values which occur for the enitre annual simulation.
"May-Sep" results are taken using May 1 - September 30 data extracted from a full annual
simulation.
4. Output terminology is defined in the output section of the specification for each case where
applicable or in the glossary appendix.
5. Format dates using the appropriate two-digit date followed by a three-letter month code and
two-digit hour code (24 hour clock) as shown below.
MONTH CODES:
| MONTH |  | CODE
| JANUARY |  | Jan
| FEBRUARY |  | Feb
| MARCH |  | Mar
| APRIL |  | Apr
| MAY |  | May
| JUNE |  | Jun
| JULY |  | Jul
| AUGUST |  | Aug
| SEPTEMBER |  | Sep
| OCTOBER |  | Oct
| NOVEMBER |  | Nov
| DECEMBER |  | Dec
For example a maximum value occuring on August 16 during the 15th hour interval (2-3 PM), should
be input as:
| Date |  | Hour
| 1999-08-16 |  | 15
|  |  | A n n u a l S u m s |  |  |  |  | A n n u a l M e a n s |  |  |  | Annual Means |  |  | A n n u a l H o u r l y I n t e g r a t e d M a x i m a C o n s u m p t i o n s a n d L o a d s | [12 empty] | CE300 Only, Maxima
C E 3 0 0 O n l y
[10 empty] | Zone | Zone |  | Outdoor | [14 empty] | Weather Data Checks
| Cooling Energy Consumption |  |  |  | Evaporator Coil Load |  |  |  |  | Humidity | Relative |  | Humidity |  | Energy Consumption |  |  |  |  | E v a p o r a t o r C o i l L o a d s
Cases | Total | Compressor | Cond Fan | Indoor Fan | Total | Sensible | Latent | COP2 | IDB | Ratio | Humidity | ODB | Ratio | Cases | Compr + Both Fans |  |  |  | Sensible |  |  | Latent |  | Sensible + Latent |  |  |  | ODB |  | Outdoor Humidity Ratio
| (kWh) | (kWh) | (kWh) | (kWh) | (kWh) | (kWh) | (kWh) |  | (°C) | (kg/kg) | (%) | (°C) | (kg/kg) |  | Wh | Date | Hour | Wh | Date | Hour | Wh | Date | Hour | Wh | Date | Hour | °C | Date | Hour | kg/kg | Date | Hour
CE300 | 34750 | 21569 | 2301 | 10880 | 77283.4356 | 55796.8608 | 21486.5748 | 3.2377 | 24.0556 | 0.0092 | 48.26 | 19.8889 | 0.0116 | CE300 | 11564 | 2002-07-20 | 15 | 23203 | 2002-07-20 | 15 | 9304 | 2001-09-03 | 15 | 31401 | 2001-07-20 | 15 | 35 | 2002-07-20 | 15 | 0.0225 | 2002-10-02 | 9
CE310 | 39379 | 25813 | 2686 | 10880 | 97394.7852 | 56300.9928 | 41093.7924 | 3.4175 | 24.1111 | 0.0113 | 58.51 | ODB, OHR |  | CE310 | 12583 | 2002-07-20 | 15 | 23080 | 2004-09-10 | 16 | 15139 | 2001-09-03 | 15 | 36750 | 2004-09-03 | 16 | from E500 |  |  | from E530
CE320 | 38745 | 25250 | 2615 | 10880 | 96356.3319 | 62697.021 | 33659.3109 | 3.458 | 24.3889 | 0.0101 | 51.21 | from E500 |  | CE320 | 12916 | 2002-07-20 | 15 | 31119 | 2004-04-24 | 16 | 31497 | 2002-10-02 | 9 | 53813 | 2002-10-02 | 9
CE330 | 39708 | 26172 | 2656 | 10880 | 100729.9701 | 63311.0655 | 37418.9046 | 3.4942 | 24.2778 | 0.0099 | 50.58 |  |  | CE330 | 13212 | 2002-07-20 | 15 | 33410 | 2002-06-14 | 14 | 26941 | 2003-09-18 | 15 | 43628 | 2002-10-02 | 9
CE340 | 39358 | 25829 | 2649 | 10880 | 99027.6453 | 63053.4306 | 35974.2147 | 3.4773 | 24.2778 | 0.0099 | 50.69 |  |  | CE340 | 13158 | 2002-07-20 | 15 | 32086 | 2002-05-16 | 16 | 30451 | 2002-10-02 | 9 | 50819 | 2002-10-02 | 9
CE350 | 30547 | 17802 | 1865 | 10880 | 63736.3536 | 47684.439 | 16051.9146 | 3.2408 | 26.1667 | 0.01 | 45.45 |  |  | CE350 | 11654 | 2002-07-20 | 15 | 23203 | 2002-07-20 | 15 | 9303 | 2001-09-03 | 15 | 31401 | 2001-07-20 | 15
CE360 | 54064 | 38999 | 4185 | 10880 | 159807.2061 | 134919.792 | 24887.4141 | 3.7006 | 25.6111 | 0.0087 | 41.49 |  |  | CE360 | 12736 | 2002-07-20 | 15 | 32111 | 2003-04-24 | 16 | 10026 | 2002-10-02 | 9 | 40613 | 2002-10-02 | 9
CE400 | 30846 | 18106 | 1860 | 10880 | 64917.5466 | 41419.1334 | 23498.4132 | 3.2514 | 24.0556 | 0.01 | 52.21 |  |  | CE400 | 11564 | 2002-07-20 | 15 | 23203 | 2002-07-20 | 15 | 25578 | 2002-09-18 | 14 | 40543 | 2002-09-18 | 14
CE410 | 31668 | 18823 | 1965 | 10880 | 66779.6109 | 47658.6462 | 19120.9647 | 3.2124 | 24.0556 | 0.0095 | 49.65 |  |  | CE410 | 11564 | 2002-07-20 | 15 | 23203 | 2002-07-20 | 15 | 9304 | 2001-09-03 | 15 | 31401 | 2001-07-20 | 15
CE420 | 32530 | 19596 | 2054 | 10880 | 69610.9569 | 49666.0881 | 19944.8688 | 3.2153 | 24.0556 | 0.0094 | 49.14 |  |  | CE420 | 11564 | 2002-07-20 | 15 | 23203 | 2002-07-20 | 15 | 9304 | 2001-09-03 | 15 | 31401 | 2001-07-20 | 15
CE430 | 31932 | 19059 | 1993 | 10880 | 67640.7387 | 47731.335 | 19909.4037 | 3.213 | 24.0556 | 0.0094 | 49.17 |  |  | CE430 | 11564 | 2002-07-20 | 15 | 23203 | 2002-07-20 | 15 | 11105 | 2004-10-24 | 14 | 31401 | 2001-07-20 | 15
CE440 | 33032 | 20042 | 2110 | 10880 | 71380.1085 | 50592.5772 | 20787.5313 | 3.2223 | 24.0556 | 0.0093 | 48.46 |  |  | CE440 | 11564 | 2002-07-20 | 15 | 23203 | 2002-07-20 | 15 | 9304 | 2001-09-03 | 15 | 31401 | 2001-07-20 | 15
CE500 | 22817 | 18473 | 1975 | 2369 | 65995.8615 | 47649.8532 | 18346.0083 | 3.2275 | 20.6667 |  |  |  |  | CE500 | 10431 | 2002-07-20 | 15 | 20009 | 2003-06-04 | 16 | 7733 | 2001-09-03 | 15 | 27707 | 2001-08-16 | 16
CE500 May-Sep | 17872 | 14508 | 1527 | 1837 | 50692.8174 | 36595.5867 | 14097.2307 | 3.1614 | 25 | 0.0114 | 57.47 |  |  | CE510 | 11590 | 2002-07-20 | 15 | 22513 | 2002-07-11 | 15 | 8723 | 2002-10-02 | 9 | 31188 | 2001-07-20 | 15
CE510 May-Sep | 35971 | 28811 | 3061 | 4099 | 114017.9517 | 82305.7041 | 31712.2476 | 3.5774 | 25.1111 | 0.0114 | 57.36 |  |  | CE520 | 10989 | 2002-07-20 | 15 | 20159 | 2004-05-26 | 16 | 7785 | 2001-09-03 | 15 | 27878 | 2004-08-14 | 16
CE520 | 25389 | 20121 | 2394 | 2874 | 66571.2168 | 48101.5203 | 18469.6965 | 2.9567 | 13.7778 |  |  |  |  | CE522 | 10972 | 2002-07-20 | 15 | 20137 | 2002-07-11 | 16 | 7760 | 2001-09-03 | 15 | 27868 | 2002-08-16 | 16
CE522 | 24293 | 19407 | 2182 | 2704 | 66373.0812 | 47962.2978 | 18410.7834 | 3.0744 | 17.2778 |  |  |  |  | CE525 | 9538 | 2002-07-20 | 15 | 19850 | 2002-04-24 | 16 | 7663 | 2001-09-03 | 15 | 27466 | 2002-07-08 | 16
CE525 | 20408 | 16880 | 1642 | 1886 | 65399.1099 | 47217.5307 | 18181.5792 | 3.5309 | 27.3889 |  |  |  |  | CE530 | 8059 | 2002-07-20 | 15 | 19576 | 2002-04-24 | 16 |  |  |  | 19576 | 2002-04-24 | 16
CE530 | 17540 | 14127 | 1580 | 1833 | 46634.2617 | 46573.59 | 60.6717 | 2.969 | 20.6111 |  |  |  |  | CE540 | 8943 | 2002-07-20 | 15 | 19766 | 2002-04-24 | 16 |  |  |  | 19766 | 2002-04-24 | 16
CE540 | 19878 | 15680 | 1940 | 2258 | 47129.8938 | 47022.9123 | 106.9815 | 2.6748 | 13.7778 |  |  |  |  | CE545 | 7350 | 2002-07-20 | 15 | 19475 | 2002-04-24 | 16 |  |  |  | 19475 | 2002-04-24 | 16
CE545 | 15802 | 12967 | 1334 | 1501 | 46239.7491 | 46214.2494 | 25.4997 | 3.2333 | 27.3333
|  |  |  | J u n e 2 8 H o u r l y O u t p u t - C a s e C E 3 0 0 | [7 empty] | ODB from E500 | [5 empty] | A n n u a l H o u r l y I n t e g r a t e d M a x i m a a n d M i n i m a - C O P 2 a n d Z o n e
[10 empty] | ewb from hvac2kit |  | OHR from E530
| Energy Consumption |  | Evaporator Coil Load |  |  | Zone |  |  |  |  | Outdoor | [5 empty] | C O P 2 |  |  |  |  | Indoor Drybulb Temperature | [5 empty] | Humidity Ratio | [5 empty] | Relative Humidity
Hour | Compressor | Cond Fan | Total | Sensible | Latent | Hum. Rat. | COP2 | ODB | EDB | EWB | Hum. Rat. | EHR | Patm | Cases |  | Maximum |  |  | Minimum |  |  | Maximum |  |  | Minimum |  |  | Maximum |  |  | Minimum |  |  | Maximum |  |  | Minimum
| (Wh) | (Wh) | (Wh) | (Wh) | (Wh) | (kg/kg) |  | (°C) | (°C) | (°C) | (kg/kg) | (kg/kg) | (Pa) |  | COP2 | Date | Hour | COP2 | Date | Hour | °C | Date | Hour | °C | Date | Hour | kg/kg | Date | Hour | kg/kg | Date | Hour | % | Date | Hour | % | Date | Hour
1 | 1897 | 237 | 7552.3077 | 5889.2583 | 1663.0494 | 0.0094 | 3.539 | 17.7778 | 23.8333 | 17.34 | 0.0114 | 0.0097 | 101254.8653 | CE300 | 3.869 | 2002-04-30 | 16 | 2.798 | 2002-12-01 | 14 | 25.11 | 2002-04-22 | 15 | 8.89 | 2001-01-06 | 6 | 0.0138 | 2001-11-16 | 16 | 0.0017 | 2001-01-04 | 24 | 69.35 | 2002-11-16 | 16 | 11.97 | 2002-11-06 | 4
2 | 1941 | 240 | 7630.2723 | 6069.8079 | 1560.4644 | 0.0093 | 3.4985 | 18.3333 | 23.9444 | 17.29 | 0.0112 | 0.0096 | 101254.8653 | CE310 | 4.141 | 2002-04-30 | 16 | 2.85 | 2002-12-01 | 14 | 26.89 | 2004-07-20 | 16 | 8.89 | 2001-01-06 | 6 | 0.0188 | 2002-10-15 | 9 | 0.0017 | 2001-01-04 | 24 | 100.18 | 2002-10-15 | 9 | 11.97 | 2002-11-06 | 4
3 | 1897 | 237 | 7550.256 | 5881.3446 | 1668.9114 | 0.0094 | 3.5381 | 17.7778 | 23.8333 | 17.34 | 0.0114 | 0.0097 | 101593.5104 | CE320 | 5.143 | 2002-10-02 | 9 | 2.801 | 2002-12-01 | 14 | 31.61 | 2003-07-08 | 16 | 10.83 | 2001-01-06 | 7 | 0.0177 | 2002-07-10 | 12 | 0.0017 | 2001-01-04 | 24 | 83.41 | 2004-10-02 | 9 | 11.97 | 2002-11-06 | 4
4 | 1891 | 237 | 7533.8424 | 5878.1205 | 1655.7219 | 0.0094 | 3.5403 | 17.7778 | 23.8333 | 17.34 | 0.0114 | 0.0097 | 101593.5104 | CE330 | 4.109 | 2003-06-17 | 16 | 2.798 | 2002-12-01 | 14 | 31.72 | 2004-07-08 | 16 | 8.89 | 2001-01-06 | 6 | 0.0178 | 2003-10-02 | 9 | 0.0017 | 2001-01-04 | 24 | 78.46 | 2004-10-02 | 9 | 11.97 | 2002-11-06 | 4
5 | 1697 | 215 | 6797.8683 | 5675.2953 | 1122.573 | 0.0089 | 3.5554 | 17.2222 | 23.7778 | 16.85 | 0.0103 | 0.0091 | 101593.5104 | CE340 | 4.621 | 2002-10-02 | 9 | 2.798 | 2002-12-01 | 14 | 31.61 | 2003-07-08 | 16 | 8.89 | 2001-01-06 | 6 | 0.0177 | 2002-07-10 | 12 | 0.0017 | 2001-01-04 | 24 | 81.37 | 2004-09-18 | 9 | 11.97 | 2002-11-06 | 4
6 | 2126 | 259 | 8136.1629 | 6438.5277 | 1697.6352 | 0.0092 | 3.4114 | 19.4444 | 24.1111 | 17.3 | 0.0113 | 0.0095 | 101593.5104 | CE350 | 3.889 | 2003-04-27 | 5 | 2.798 | 2004-12-01 | 14 | 34.94 | 2003-06-23 | 24 | 8.89 | 2001-01-06 | 6 | 0.0199 | 2002-08-02 | 22 | 0.0017 | 2001-01-04 | 24 | 81.12 | 2003-08-07 | 21 | 11.97 | 2002-11-06 | 4
7 | 3198 | 352 | 11075.9559 | 8342.2122 | 2733.7437 | 0.01 | 3.12 | 25 | 24.9444 | 18.39 | 0.0133 | 0.0105 | 101593.5104 | CE360 | 4.428 | 2002-10-04 | 24 | 2.799 | 2002-12-01 | 14 | 32.78 | 2002-07-20 | 15 | 8.89 | 2001-01-06 | 6 | 0.0138 | 2001-11-16 | 16 | 0.0017 | 2001-01-04 | 24 | 69.35 | 2002-11-16 | 16 | 11.97 | 2002-11-06 | 4
8 | 3135 | 332 | 10290.741 | 9069.9795 | 1220.7615 | 0.0094 | 2.9682 | 27.2222 | 25.2778 | 17.78 | 0.0109 | 0.0096 | 101593.5104 | CE400 | 4.088 | 2003-06-17 | 16 | 2.734 | 2002-12-03 | 15 | 27.56 | 2003-09-16 | 16 | 8.89 | 2001-01-06 | 6 | 0.017 | 2002-04-05 | 21 | 0.0017 | 2001-01-04 | 24 | 85.57 | 2002-04-05 | 21 | 11.97 | 2002-11-06 | 4
9 | 4528 | 469 | 14785.7226 | 11872.6017 | 2913.1209 | 0.0099 | 2.9589 | 28.8889 | 25.5556 | 18.36 | 0.0117 | 0.0102 | 101593.5104 | CE410 | 3.903 | 2002-04-30 | 15 | 2.798 | 2004-12-01 | 14 | 25.11 | 2002-04-22 | 15 | 8.89 | 2001-01-06 | 6 | 0.0169 | 2002-04-02 | 5 | 0.0017 | 2001-01-04 | 24 | 84.79 | 2002-04-02 | 5 | 11.97 | 2002-11-06 | 4
10 | 4651 | 479 | 15339.9747 | 12039.0825 | 3300.8922 | 0.0103 | 2.9902 | 28.8889 | 25.5556 | 18.68 | 0.0125 | 0.0106 | 101593.5104 | CE420 | 3.807 | 2003-05-21 | 15 | 2.798 | 2004-12-01 | 14 | 25.11 | 2002-04-22 | 15 | 8.89 | 2001-01-06 | 6 | 0.0147 | 2003-04-01 | 21 | 0.0017 | 2001-01-04 | 24 | 74.51 | 2003-04-17 | 7 | 11.97 | 2002-11-06 | 4
11 | 5434 | 537 | 17455.2774 | 12811.9872 | 4643.2902 | 0.0109 | 2.9233 | 31.1111 | 25.8889 | 19.48 | 0.0148 | 0.0115 | 101593.5104 | CE430 | 3.805 | 2003-10-24 | 15 | 2.734 | 2002-12-03 | 13 | 25.11 | 2002-04-22 | 15 | 8.89 | 2001-01-06 | 6 | 0.0156 | 2002-04-02 | 4 | 0.0017 | 2001-01-04 | 24 | 78.43 | 2002-04-02 | 4 | 11.97 | 2002-11-06 | 4
12 | 5019 | 498 | 16215.1713 | 12612.093 | 3603.0783 | 0.0108 | 2.9391 | 30.5556 | 25.8333 | 19.23 | 0.0134 | 0.0112 | 101593.5104 | CE440 | 3.774 | 2002-09-27 | 15 | 2.734 | 2002-12-03 | 13 | 25.11 | 2002-04-22 | 15 | 8.89 | 2001-01-06 | 6 | 0.0138 | 2001-11-16 | 16 | 0.0017 | 2001-01-04 | 24 | 69.35 | 2002-11-16 | 16 | 11.97 | 2002-11-06 | 4
13 | 6040 | 597 | 19722.9921 | 17139.0225 | 2583.9696 | 0.0101 | 2.9717 | 31.1111 | 25.9444 | 18.56 | 0.0115 | 0.0103 | 101593.5104 | CE500 | 7.367 | 2004-03-11 | 10 | 2.693 | 2002-07-29 | 12 | 25.11 | 2001-04-21 | 16 | 8.17 | 2004-12-20 | 12 | 0.0119 | 2004-07-20 | 15
14 | 6420 | 633 | 20808.3414 | 17638.1718 | 3170.1696 | 0.01 | 2.9503 | 31.6667 | 26.0556 | 18.6 | 0.0121 | 0.0103 | 101593.5104 | CE510 | 7.367 | 2004-03-11 | 10 | 2.817 | 2004-04-05 | 17 | 25.11 | 2001-04-21 | 3 | 8.17 | 2004-12-20 | 12 | 0.0119 | 2001-07-20 | 15
15 | 7671 | 751 | 25387.1496 | 22196.463 | 3190.6866 | 0.0098 | 3.0144 | 32.2222 | 26.1111 | 18.46 | 0.0119 | 0.0101 | 101593.5104 | CE520 | 4.896 | 2004-03-16 | 10 | 2.463 | 2004-04-05 | 17 | 16.11 | 2002-08-16 | 16 | 8.11 | 2004-12-20 | 12 | 0.0077 | 2004-07-10 | 16
16 | 8190 | 800 | 27581.0031 | 22527.9591 | 5053.044 | 0.01 | 3.068 | 32.2222 | 26.1667 | 18.84 | 0.0144 | 0.0106 | 101254.8653 | CE522 | 6.233 | 2004-03-11 | 10 | 2.572 | 2002-07-29 | 12 | 20.11 | 2001-04-21 | 15 | 8.17 | 2004-12-20 | 12 | 0.0095 | 2003-06-04 | 15
17 | 5715 | 561 | 18204.7341 | 13599.2538 | 4605.4803 | 0.0107 | 2.9007 | 31.6667 | 26.0556 | 19.35 | 0.0146 | 0.0113 | 101254.8653 | CE525 | 6.325 | 2004-04-12 | 9 | 2.939 | 2003-07-30 | 12 | 35.06 | 2003-04-21 | 16 | 8.17 | 2004-12-20 | 13 | 0.018 | 2004-07-20 | 15
18 | 5536 | 544 | 17933.3235 | 12829.8663 | 5103.4572 | 0.0112 | 2.9496 | 31.1111 | 25.9444 | 19.75 | 0.0157 | 0.0119 | 101254.8653 | CE530 | 3.981 | 2004-03-11 | 10 | 2.495 | 2002-07-29 | 12 | 25.06 | 2001-04-21 | 16 | 8.17 | 2004-12-20 | 12 | 0.0081 | 2001-07-20 | 15
19 | 4711 | 481 | 16012.053 | 11875.5327 | 4136.5203 | 0.011 | 3.084 | 28.3333 | 25.5 | 19.32 | 0.0143 | 0.0115 | 101254.8653 | CE540 | 3.456 | 2004-04-30 | 16 | 2.261 | 2003-07-29 | 12 | 15.11 | 2004-05-31 | 16 | 8.11 | 2004-12-20 | 12 | 0.005 | 2003-06-04 | 13
20 | 4859 | 504 | 17082.1611 | 11532.3126 | 5549.8485 | 0.0114 | 3.1852 | 27.2222 | 25.3333 | 19.76 | 0.0164 | 0.0121 | 101593.5104 | CE545 | 4.275 | 2004-03-16 | 10 | 2.72 | 2003-07-29 | 12 | 35 | 2003-04-21 | 15 | 8.17 | 2004-12-20 | 13 | 0.0122 | 2004-07-20 | 15
21 | 3913 | 405 | 13435.4109 | 9302.4078 | 4133.0031 | 0.0113 | 3.1115 | 27.2222 | 25.3333 | 19.76 | 0.0164 | 0.0121 | 101593.5104
22 | 3825 | 399 | 13280.361 | 8973.5496 | 4306.8114 | 0.0114 | 3.144 | 26.6667 | 25.2222 | 19.8 | 0.0167 | 0.0122 | 101593.5104
23 | 3750 | 395 | 13191.8448 | 8787.4311 | 4404.4137 | 0.0115 | 3.1826 | 26.1111 | 25.1111 | 19.84 | 0.0169 | 0.0123 | 101593.5104
24 | 3880 | 407 | 13724.4075 | 8799.1551 | 4925.2524 | 0.0117 | 3.2014 | 26.1111 | 25.1111 | 20.14 | 0.0178 | 0.0127 | 101593.5104
C a s e C E 5 0 0 A v e r a g e D a i l y O u t p u t s - f(ODB) sensitivity
| Energy Consumption |  |  |  | Evaporator Coil Load |  |  | Zone
Day | Total | Compressor | Cond Fan | Indoor Fan | Total | Sensible | Latent | Hum Rat | COP2 | ODB | EDB
| (Wh) | (Wh) | (Wh) | (Wh) | (Wh) | (Wh) | (Wh) | (kg/kg) |  | (°C) | (°C)
April 30 | 3975.4583 | 3119.8333 | 389.125 | 466.5 | 13732.6998 | 9924.8179 | 3807.8819 | 0.011 | 3.9136 | 16.8333 | 24.9444
June 25 | 5204.3333 | 4263.5417 | 426.3333 | 514.4583 | 13837.5319 | 9981.2396 | 3856.2923 | 0.0115 | 2.9505 | 29.5 | 25
C a s e C E 5 3 0 A v e r a g e D a i l y O u t p u t s - f(ODB) sensitivity
| Energy Consumption |  |  |  | Evaporator Coil Load |  |  | Zone
Day | Total | Compressor | Cond Fan | Indoor Fan | Total | Sensible | Latent | Hum Rat | COP2 | ODB | EDB
| (Wh) | (Wh) | (Wh) | (Wh) | (Wh) | (Wh) | (Wh) | (kg/kg) |  | (°C) | (°C)
April 30 | 3062 | 2390.0417 | 311.1667 | 360.7917 | 9721.15 | 9721.15 | 0 | 0.0071 | 3.5988 | 16.8333 | 24.9444
June 25 | 3978.2083 | 3243 | 339.625 | 395.5833 | 9760.7918 | 9760.7674 | 0.024425 | 0.0078 | 2.7245 | 29.5 | 24.9444
DOE-2.2 NT42j, 17 Nov 2003
enter raw doe2 results below
bold entries not changed
|  |  | A n n u a l S u m s |  |  |  |  | A n n u a l M e a n s |  |  |  | Annual Means |  |  | A n n u a l H o u r l y I n t e g r a t e d M a x i m a C o n s u m p t i o n s a n d L o a d s | [12 empty] | E300 Only, Maxima
E 3 0 0 O n l y
[10 empty] | Zone | Zone |  | Outdoor | [14 empty] | Weather Data Checks
| Cooling Energy Consumption |  |  |  | Evaporator Coil Load |  |  |  |  | Humidity | Relative |  | Humidity |  | Energy Consumption |  |  |  |  | E v a p o r a t o r C o i l L o a d s
Cases | Total | Compr+cond | Cond Fan | Indoor Fan | Total | Sensible | Latent | COP2 | IDB | Ratio | Humidity | ODB | Ratio | Cases | Compr + Both Fans |  |  |  | Sensible |  |  | Latent |  | Sensible + Latent |  |  |  | ODB |  | Outdoor Humidity Ratio
| (kWh) | (kWh) | (kWh) | (kWh) | (Btu) | (Btu) | (Btu) |  | (°F) | (kg/kg) | (%) | (°F) | (kg/kg) |  | Wh | Date | Hour | Wh/h | Date | Hour | Wh/h | Date | Hour | Wh/h | Date | Hour | °F | Date | Hour | kg/kg | Date | Hour
E300 |  | 23870 | 2301 | 10880 | 263676 |  | 73308 | 3.2377 | 75.3 | 0.0092 | 48.26 | 67.8 | 0.0116 | E300 | 11564 | 2002-07-20 | 15 | 23203 | 2002-07-20 | 15 | 9304 | 2001-09-03 | 15 | 31401 | 2001-07-20 | 15 | 95 | 2002-07-20 | 15 | 0.0225 | 2002-10-02 | 9
E310 |  | 28499 | 2686 | 10880 | 332292 |  | 140204 | 3.4175 | 75.4 | 0.0113 | 58.51 |  |  | E310 | 12583 | 2002-07-20 | 15 | 23080 | 2004-09-10 | 16 | 15139 | 2001-09-03 | 15 | 36750 | 2004-09-03 | 16 | from E500 |  |  | from E530
E320 |  | 27865 | 2615 | 10880 | 328749 |  | 114839 | 3.458 | 75.9 | 0.0101 | 51.21 |  |  | E320 | 12916 | 2002-07-20 | 15 | 31119 | 2004-04-24 | 16 | 31497 | 2002-10-02 | 9 | 53813 | 2002-10-02 | 9
E330 |  | 28828 | 2656 | 10880 | 343671 |  | 127666 | 3.4942 | 75.7 | 0.0099 | 50.58 |  |  | E330 | 13212 | 2002-07-20 | 15 | 33410 | 2002-06-14 | 14 | 26941 | 2003-09-18 | 15 | 43628 | 2002-10-02 | 9
E340 |  | 28478 | 2649 | 10880 | 337863 |  | 122737 | 3.4773 | 75.7 | 0.0099 | 50.69 |  |  | E340 | 13158 | 2002-07-20 | 15 | 32086 | 2002-05-16 | 16 | 30451 | 2002-10-02 | 9 | 50819 | 2002-10-02 | 9
E350 |  | 19667 | 1865 | 10880 | 217456 |  | 54766 | 3.2408 | 79.1 | 0.01 | 45.45 |  |  | E350 | 11654 | 2002-07-20 | 15 | 23203 | 2002-07-20 | 15 | 9303 | 2001-09-03 | 15 | 31401 | 2001-07-20 | 15
E360 |  | 43184 | 4185 | 10880 | 545231 |  | 84911 | 3.7006 | 78.1 | 0.0087 | 41.49 |  |  | E360 | 12736 | 2002-07-20 | 15 | 32111 | 2003-04-24 | 16 | 10026 | 2002-10-02 | 9 | 40613 | 2002-10-02 | 9
E400 |  | 19966 | 1860 | 10880 | 221486 |  | 80172 | 3.2514 | 75.3 | 0.01 | 52.21 |  |  | E400 | 11564 | 2002-07-20 | 15 | 23203 | 2002-07-20 | 15 | 25578 | 2002-09-18 | 14 | 40543 | 2002-09-18 | 14
E410 |  | 20788 | 1965 | 10880 | 227839 |  | 65237 | 3.2124 | 75.3 | 0.0095 | 49.65 |  |  | E410 | 11564 | 2002-07-20 | 15 | 23203 | 2002-07-20 | 15 | 9304 | 2001-09-03 | 15 | 31401 | 2001-07-20 | 15
E420 |  | 21650 | 2054 | 10880 | 237499 |  | 68048 | 3.2153 | 75.3 | 0.0094 | 49.14 |  |  | E420 | 11564 | 2002-07-20 | 15 | 23203 | 2002-07-20 | 15 | 9304 | 2001-09-03 | 15 | 31401 | 2001-07-20 | 15
E430 |  | 21052 | 1993 | 10880 | 230777 |  | 67927 | 3.213 | 75.3 | 0.0094 | 49.17 |  |  | E430 | 11564 | 2002-07-20 | 15 | 23203 | 2002-07-20 | 15 | 11105 | 2004-10-24 | 14 | 31401 | 2001-07-20 | 15
E440 |  | 22152 | 2110 | 10880 | 243535 |  | 70923 | 3.2223 | 75.3 | 0.0093 | 48.46 |  |  | E440 | 11564 | 2002-07-20 | 15 | 23203 | 2002-07-20 | 15 | 9304 | 2001-09-03 | 15 | 31401 | 2001-07-20 | 15
E500 |  | 20448 | 1975 | 2369 | 225165 |  | 62593 | 3.2275 | 69.2 |  |  |  |  | E500 | 10431 | 2002-07-20 | 15 | 20009 | 2003-06-04 | 16 | 7733 | 2001-09-03 | 15 | 27707 | 2001-08-16 | 16
E500 May-Sep |  | 16035 | 1527 | 1837 | 172954 |  | 48097 | 3.1614 | 77 | 0.0114 | 57.47 |  |  | E510 | 11590 | 2002-07-20 | 15 | 22513 | 2002-07-11 | 15 | 8723 | 2002-10-02 | 9 | 31188 | 2001-07-20 | 15
E510 May-Sep |  | 31872 | 3061 | 4099 | 389007 |  | 108196 | 3.5774 | 77.2 | 0.0114 | 57.36 |  |  | E520 | 10989 | 2002-07-20 | 15 | 20159 | 2004-05-26 | 16 | 7785 | 2001-09-03 | 15 | 27878 | 2004-08-14 | 16
E520 |  | 22515 | 2394 | 2874 | 227128 |  | 63015 | 2.9567 | 56.8 |  |  |  |  | E522 | 10972 | 2002-07-20 | 15 | 20137 | 2002-07-11 | 16 | 7760 | 2001-09-03 | 15 | 27868 | 2002-08-16 | 16
E522 |  | 21589 | 2182 | 2704 | 226452 |  | 62814 | 3.0744 | 63.1 |  |  |  |  | E525 | 9538 | 2002-07-20 | 15 | 19850 | 2002-04-24 | 16 | 7663 | 2001-09-03 | 15 | 27466 | 2002-07-08 | 16
E525 |  | 18522 | 1642 | 1886 | 223129 |  | 62032 | 3.5309 | 81.3 |  |  |  |  | E530 | 8059 | 2002-07-20 | 15 | 19576 | 2002-04-24 | 16 | 0 |  |  | 19576 | 2002-04-24 | 16
E530 |  | 15707 | 1580 | 1833 | 159107 |  | 207 | 2.969 | 69.1 |  |  |  |  | E540 | 8943 | 2002-07-20 | 15 | 19766 | 2002-04-24 | 16 | 0 |  |  | 19766 | 2002-04-24 | 16
E540 |  | 17620 | 1940 | 2258 | 160798 |  | 365 | 2.6748 | 56.8 |  |  |  |  | E545 | 7350 | 2002-07-20 | 15 | 19475 | 2002-04-24 | 16 | 0 |  |  | 19475 | 2002-04-24 | 16
E545 |  | 14301 | 1334 | 1501 | 157761 |  | 87 | 3.2333 | 81.2
|  |  |  | J u n e 2 8 H o u r l y O u t p u t - C a s e E 3 0 0 | [7 empty] | ODB from E500 | [5 empty] | A n n u a l H o u r l y I n t e g r a t e d M a x i m a a n d M i n i m a - C O P 2 a n d Z o n e
OHR from E530
| Energy Consumption |  | Evaporator Coil Load |  |  | Zone |  |  |  |  | Outdoor | [5 empty] | C O P 2 |  |  |  |  | Indoor Drybulb Temperature | [5 empty] | Humidity Ratio | [5 empty] | Relative Humidity
Hour | Compr+cond | Cond Fan | Total | Sensible | Latent | Hum. Rat. | COP2 | ODB | EDB | EWB | Hum. Rat. | EHR | Patm | Cases |  | Maximum |  |  | Minimum |  |  | Maximum |  |  | Minimum |  |  | Maximum |  |  | Minimum |  |  | Maximum |  |  | Minimum
| (Wh) | (Wh) | (Btu/h) | (Btu/h) | (Btu/h) | (kg/kg) |  | (°F) | (°F) | (°F) | (kg/kg) | (kg/kg) | (in Hg) |  | COP2 | Date | Hour | COP2 | Date | Hour | °C | Date | Hour | °C | Date | Hour | kg/kg | Date | Hour | kg/kg | Date | Hour | % | Date | Hour | % | Date | Hour
1 | 2134 | 237 | 25767 |  | 5674 | 0.0094 | 3.539 | 64 | 74.9 | 63.212 | 0.0114 | 0.0097 | 29.9 | E300 | 3.869 | 2002-04-30 | 16 | 2.798 | 2002-12-01 | 14 | 25.11 | 2002-04-22 | 15 | 8.89 | 2001-01-06 | 6 | 0.0138 | 2001-11-16 | 16 | 0.0017 | 2001-01-04 | 24 | 69.35 | 2002-11-16 | 16 | 11.97 | 2002-11-06 | 4
2 | 2181 | 240 | 26033 |  | 5324 | 0.0093 | 3.4985 | 65 | 75.1 | enter | 0.0112 | 0.0096 | 29.9 | E310 | 4.141 | 2002-04-30 | 16 | 2.85 | 2002-12-01 | 14 | 26.89 | 2004-07-20 | 16 | 8.89 | 2001-01-06 | 6 | 0.0188 | 2002-10-15 | 9 | 0.0017 | 2001-01-04 | 24 | 100.18 | 2002-10-15 | 9 | 11.97 | 2002-11-06 | 4
3 | 2134 | 237 | 25760 |  | 5694 | 0.0094 | 3.5381 | 64 | 74.9 | above | 0.0114 | 0.0097 | 30 | E320 | 5.143 | 2002-10-02 | 9 | 2.801 | 2002-12-01 | 14 | 31.61 | 2003-07-08 | 16 | 10.83 | 2001-01-06 | 7 | 0.0177 | 2002-07-10 | 12 | 0.0017 | 2001-01-04 | 24 | 83.41 | 2004-10-02 | 9 | 11.97 | 2002-11-06 | 4
4 | 2128 | 237 | 25704 |  | 5649 | 0.0094 | 3.5403 | 64 | 74.9 |  | 0.0114 | 0.0097 | 30 | E330 | 4.109 | 2003-06-17 | 16 | 2.798 | 2002-12-01 | 14 | 31.72 | 2004-07-08 | 16 | 8.89 | 2001-01-06 | 6 | 0.0178 | 2003-10-02 | 9 | 0.0017 | 2001-01-04 | 24 | 78.46 | 2004-10-02 | 9 | 11.97 | 2002-11-06 | 4
5 | 1912 | 215 | 23193 |  | 3830 | 0.0089 | 3.5554 | 63 | 74.8 |  | 0.0103 | 0.0091 | 30 | E340 | 4.621 | 2002-10-02 | 9 | 2.798 | 2002-12-01 | 14 | 31.61 | 2003-07-08 | 16 | 8.89 | 2001-01-06 | 6 | 0.0177 | 2002-07-10 | 12 | 0.0017 | 2001-01-04 | 24 | 81.37 | 2004-09-18 | 9 | 11.97 | 2002-11-06 | 4
6 | 2385 | 259 | 27759 |  | 5792 | 0.0092 | 3.4114 | 67 | 75.4 |  | 0.0113 | 0.0095 | 30 | E350 | 3.889 | 2003-04-27 | 5 | 2.798 | 2004-12-01 | 14 | 34.94 | 2003-06-23 | 24 | 8.89 | 2001-01-06 | 6 | 0.0199 | 2002-08-02 | 22 | 0.0017 | 2001-01-04 | 24 | 81.12 | 2003-08-07 | 21 | 11.97 | 2002-11-06 | 4
7 | 3550 | 352 | 37789 |  | 9327 | 0.01 | 3.12 | 77 | 76.9 |  | 0.0133 | 0.0105 | 30 | E360 | 4.428 | 2002-10-04 | 24 | 2.799 | 2002-12-01 | 14 | 32.78 | 2002-07-20 | 15 | 8.89 | 2001-01-06 | 6 | 0.0138 | 2001-11-16 | 16 | 0.0017 | 2001-01-04 | 24 | 69.35 | 2002-11-16 | 16 | 11.97 | 2002-11-06 | 4
8 | 3467 | 332 | 35110 |  | 4165 | 0.0094 | 2.9682 | 81 | 77.5 |  | 0.0109 | 0.0096 | 30 | E400 | 4.088 | 2003-06-17 | 16 | 2.734 | 2002-12-03 | 15 | 27.56 | 2003-09-16 | 16 | 8.89 | 2001-01-06 | 6 | 0.017 | 2002-04-05 | 21 | 0.0017 | 2001-01-04 | 24 | 85.57 | 2002-04-05 | 21 | 11.97 | 2002-11-06 | 4
9 | 4997 | 469 | 50446 |  | 9939 | 0.0099 | 2.9589 | 84 | 78 |  | 0.0117 | 0.0102 | 30 | E410 | 3.903 | 2002-04-30 | 15 | 2.798 | 2004-12-01 | 14 | 25.11 | 2002-04-22 | 15 | 8.89 | 2001-01-06 | 6 | 0.0169 | 2002-04-02 | 5 | 0.0017 | 2001-01-04 | 24 | 84.79 | 2002-04-02 | 5 | 11.97 | 2002-11-06 | 4
10 | 5130 | 479 | 52337 |  | 11262 | 0.0103 | 2.9902 | 84 | 78 |  | 0.0125 | 0.0106 | 30 | E420 | 3.807 | 2003-05-21 | 15 | 2.798 | 2004-12-01 | 14 | 25.11 | 2002-04-22 | 15 | 8.89 | 2001-01-06 | 6 | 0.0147 | 2003-04-01 | 21 | 0.0017 | 2001-01-04 | 24 | 74.51 | 2003-04-17 | 7 | 11.97 | 2002-11-06 | 4
11 | 5971 | 537 | 59554 |  | 15842 | 0.0109 | 2.9233 | 88 | 78.6 |  | 0.0148 | 0.0115 | 30 | E430 | 3.805 | 2003-10-24 | 15 | 2.734 | 2002-12-03 | 13 | 25.11 | 2002-04-22 | 15 | 8.89 | 2001-01-06 | 6 | 0.0156 | 2002-04-02 | 4 | 0.0017 | 2001-01-04 | 24 | 78.43 | 2002-04-02 | 4 | 11.97 | 2002-11-06 | 4
12 | 5517 | 498 | 55323 |  | 12293 | 0.0108 | 2.9391 | 87 | 78.5 |  | 0.0134 | 0.0112 | 30 | E440 | 3.774 | 2002-09-27 | 15 | 2.734 | 2002-12-03 | 13 | 25.11 | 2002-04-22 | 15 | 8.89 | 2001-01-06 | 6 | 0.0138 | 2001-11-16 | 16 | 0.0017 | 2001-01-04 | 24 | 69.35 | 2002-11-16 | 16 | 11.97 | 2002-11-06 | 4
13 | 6637 | 597 | 67291 |  | 8816 | 0.0101 | 2.9717 | 88 | 78.7 |  | 0.0115 | 0.0103 | 30 | E500 | 7.367 | 2004-03-11 | 10 | 2.693 | 2002-07-29 | 12 | 25.11 | 2001-04-21 | 16 | 8.17 | 2004-12-20 | 12 | 0.0119 | 2004-07-20 | 15 | system off gives 0.000 |  |  | system off gives 0.000 | 0 | 0 | system off gives 0.000 | 0 | 0
14 | 7053 | 633 | 70994 |  | 10816 | 0.01 | 2.9503 | 89 | 78.9 |  | 0.0121 | 0.0103 | 30 | E510 | 7.367 | 2004-03-11 | 10 | 2.817 | 2004-04-05 | 17 | 25.11 | 2001-04-21 | 3 | 8.17 | 2004-12-20 | 12 | 0.0119 | 2001-07-20 | 15 | system off gives 0.000 |  |  | system off gives 0.000 | 0 | 0 | system off gives 0.000 | 0 | 0
15 | 8422 | 751 | 86616 |  | 10886 | 0.0098 | 3.0144 | 90 | 79 |  | 0.0119 | 0.0101 | 30 | E520 | 4.896 | 2004-03-16 | 10 | 2.463 | 2004-04-05 | 17 | 16.11 | 2002-08-16 | 16 | 8.11 | 2004-12-20 | 12 | 0.0077 | 2004-07-10 | 16 | system off gives 0.000 |  |  | system off gives 0.000 | 0 | 0 | system off gives 0.000 | 0 | 0
16 | 8990 | 800 | 94101 |  | 17240 | 0.01 | 3.068 | 90 | 79.1 |  | 0.0144 | 0.0106 | 29.9 | E522 | 6.233 | 2004-03-11 | 10 | 2.572 | 2002-07-29 | 12 | 20.11 | 2001-04-21 | 15 | 8.17 | 2004-12-20 | 12 | 0.0095 | 2003-06-04 | 15 | system off gives 0.000 |  |  | system off gives 0.000 | 0 | 0 | system off gives 0.000 | 0 | 0
17 | 6276 | 561 | 62111 |  | 15713 | 0.0107 | 2.9007 | 89 | 78.9 |  | 0.0146 | 0.0113 | 29.9 | E525 | 6.325 | 2004-04-12 | 9 | 2.939 | 2003-07-30 | 12 | 35.06 | 2003-04-21 | 16 | 8.17 | 2004-12-20 | 13 | 0.018 | 2004-07-20 | 15 | system off gives 0.000 |  |  | system off gives 0.000 | 0 | 0 | system off gives 0.000 | 0 | 0
18 | 6080 | 544 | 61185 |  | 17412 | 0.0112 | 2.9496 | 88 | 78.7 |  | 0.0157 | 0.0119 | 29.9 | E530 | 3.981 | 2004-03-11 | 10 | 2.495 | 2002-07-29 | 12 | 25.06 | 2001-04-21 | 16 | 8.17 | 2004-12-20 | 12 | 0.0081 | 2001-07-20 | 15 | system off gives 0.000 |  |  | system off gives 0.000 | 0 | 0 | system off gives 0.000 | 0 | 0
19 | 5192 | 481 | 54630 |  | 14113 | 0.011 | 3.084 | 83 | 77.9 |  | 0.0143 | 0.0115 | 29.9 | E540 | 3.456 | 2004-04-30 | 16 | 2.261 | 2003-07-29 | 12 | 15.11 | 2004-05-31 | 16 | 8.11 | 2004-12-20 | 12 | 0.005 | 2003-06-04 | 13 | system off gives 0.000 |  |  | system off gives 0.000 | 0 | 0 | system off gives 0.000 | 0 | 0
20 | 5363 | 504 | 58281 |  | 18935 | 0.0114 | 3.1852 | 81 | 77.6 |  | 0.0164 | 0.0121 | 30 | E545 | 4.275 | 2004-03-16 | 10 | 2.72 | 2003-07-29 | 12 | 35 | 2003-04-21 | 15 | 8.17 | 2004-12-20 | 13 | 0.0122 | 2004-07-20 | 15 | system off gives 0.000 |  |  | system off gives 0.000 | 0 | 0 | system off gives 0.000 | 0 | 0
21 | 4318 | 405 | 45839 |  | 14101 | 0.0113 | 3.1115 | 81 | 77.6 |  | 0.0164 | 0.0121 | 30
22 | 4224 | 399 | 45310 |  | 14694 | 0.0114 | 3.144 | 80 | 77.4 |  | 0.0167 | 0.0122 | 30
23 | 4145 | 395 | 45008 |  | 15027 | 0.0115 | 3.1826 | 79 | 77.2 |  | 0.0169 | 0.0123 | 30
24 | 4287 | 407 | 46825 |  | 16804 | 0.0117 | 3.2014 | 79 | 77.2 |  | 0.0178 | 0.0127 | 30
C a s e E 5 0 0 A v e r a g e D a i l y O u t p u t s - f(ODB) sensitivity
| Energy Consumption |  |  |  | Evaporator Coil Load |  |  | Zone
Day | Total | Compr+cond | Cond Fan | Indoor Fan | Sens+Lat | Sensible | Latent | Hum Rat | COP2 | ODB | EDB
| (Wh) | (Wh) | (Wh) | (Wh) | (Btu) | (Btu) | (Btu) | (kg/kg) |  | (°F) | (°F)
April 30 |  | 84215 | 9339 | 11196 | 1124479 |  | 311802 | 0.011 | 3.9136 | 62.3 | 76.9
June 25 |  | 112557 | 10232 | 12347 | 1133063 |  | 315766 | 0.0115 | 2.9505 | 85.1 | 77
C a s e E 5 3 0 A v e r a g e D a i l y O u t p u t s - f(ODB) sensitivity
| Energy Consumption |  |  |  | Evaporator Coil Load |  |  | Zone
Day | Total | Compr+cond | Cond Fan | Indoor Fan | Sens+Lat | Sensible | Latent | Hum Rat | COP2 | ODB | EDB
| (Wh) | (Wh) | (Wh) | (Wh) | (Btu) | (Btu) | (Btu) | (kg/kg) |  | (°F) | (°F)
April 30 |  | 64829 | 7468 | 8659 | 796000 |  | 0 | 0.0071 | 3.5988 | 62.3 | 76.9
June 25 |  | 85983 | 8151 | 9494 | 799246 |  | 2 | 0.0078 | 2.7245 | 85.1 | 76.9