## Read Me
RESULTS5-2A.XLSX
Example results workbook for Section 5.2 - Building Thermal Envelope Tests Cases 195-995, & 600FF-980FF
This spreadsheet contains the Standard 140, Informative Annex B8, Section B8.1 example results.
See the "Table List" and "Figure List" sheets for a listing of tables and figures and their locations.
This workbook can also be used to compare new results with the example results.
To add new results go to sheet "Adding Results" (2nd tab) for instructions and to enter identifying information for your program.
Import your results to sheet "Your Data" (3rd tab); your results will then automatically appear in the tables and figures.
To print example results or example results with new user generated results go to sheet "Title Page"
(4th tab) and follow the instructions starting in cell B5.
SHEET GUIDE: (see RESULTS5-2A.DOC for spreadsheet navigation)
"Read Me" : General directions to using this workbook.
"Adding Results" : Instructions for adding new results.
"YourData" : For tested program results if doing comparison; see sheet "Adding Results" for instructions.
"Title Page" : Sets headers for tables and charts and provides cover sheet for example results or new comparison results. See instructions there.
"Program List" : Documentation of simulation programs used to produce example results for Standard 140 Informative Annex B8, Section B8.1
"Table List": List of compiled results Tables in workbook with sheet tab locations (for Standard 140, Informative Annex B8, Section B8.1).
"Figure List": List of compiled results Figures in workbook with sheet tab labels (for Standard 140, Informative Annex B8, Section B8.1).
Compiled Example-Results Tables and Figures as follows:
"Tables 1" through "Tables 7" : tables for annual loads, free-float zone temperatures, solar radiation, sky temperatures
"Tables M1" through "Tables M3" : tables for monthly loads
"Fig B8-1" through "Fig B8-59": figures for annual loads, free-float zone temperatures, solar radiation, sky temperatures
"Fig B8-M1" through "Fig B8-M12": figures for monthly loads
"Fig B8-H1" through "Fig B8-H38" : figures for hourly loads, free-float zone temperatures, solar radiation, sky temperatures
"DATA for charts" : Unformatted compiled results for use in charts.
Individual Example Result Worksheets as follows:
"BSIMAC": BSIMAC, Version 9.0.74, submitted by Alec Johannsen Consulting Engineers, South Africa
"CSE": California Simulation Engine, Version 0.861.1, submitted by Big Ladder Software, United States
"DeST": DeST 2.0, Version 20190401, submitted by Southeast University, China and Tsinghua University, China
"EnergyPlus": EnergyPlus, Version 9.0.1, submitted by GARD Analytics, Inc., United States
"ESP-r": ESP-r, Version 13.3, submitted by University of Strathclyde, United Kingdom
"TRNSYS": TRNSYS, Version 18.01.0001, submitted by Transsolar Energietechnik GmbH, Germany
"TestSpecAlt": Tsky alternative values from test spec (Section 5.2.1.1.1.2 and Annex A1, Section A1.1.1.2)
'TestSpecAlt' data applies only for Tsky as shown in Table B8-16 and Figures B8-6, B8-H10, B8-H11.
"K": Spare data entry sheet

## Adding Results
INSTRUCTIONS FOR ADDING NEW RESULTS
New result data can be imported into this workbook (sheet 'YourData', next tab) and will automatically be included in tables and charts.
Import data so that Cell B66 of Sec5-2Aout.XLS is in B66 of Sheet "YourData"
Check that the first value Annual Heating Load for Case 600 lands in YourData!C70.
Your data will then appear in the rightmost column of each table on sheets "Tables 1" to "Tables 7" and "Tables M1" to "Tables M3".
Charts are also updated with "your data" automatically.
Complete the program information block just below in the cyan highlighted cells.
This information is used for legend titles for the tables and graphs. See "Comparison" setting on sheet 'Title Page'
Program Name and Version (with full build detail):
Test Program V1.0
| Program Version Release Date: | 2022-01-15
| Program Name for Tables and Charts (short): | Latest Result
| Results Submission Date: | 2022-03-10
Modeler Organization for Titles (long):
Testing Hub
| Modeler Organization for Tables and Charts (short): | Org
| Model / Organization Indentifier for Charts (short): | Latest Result/Org

## YourData
STANDARD 140 OUTPUT FORM - RESULTS |  |  |  |  | Sec5-2Aout.xlsx |  | 2020-01-01
Output Spreadsheet for Standard 140 Building Thermal Fabric Modeling Comparative Test Cases of Sections 5.2.1, 5.2.2, and 5.2.3
[Note to Users: This file is reorganized since 140-2017. Red text indicates content changes to 140-2017.]
INSTRUCTIONS:
1. Use specified units.
2. All solar radiation data is for sum of direct and diffuse solar radiation.
3. Output terminology is defined in Section 6.2.1
4. Format dates using the appropriate three-character month code,
one- or two-digit day, and two-digit hour code (24 hour clock), as shown below.
MONTH |  | CODE
January |  | Jan
February |  | Feb
March |  | Mar
April |  | Apr
May |  | May
June |  | Jun
July |  | Jul
August |  | Aug
September |  | Sep
October |  | Oct
November |  | Nov
December |  | Dec
For example, a peak occuring on Jan 4 during the 8th hour interval (0700-0800),
shall be input as:
Month | Day | Hour
Jan | 4 | 8
5. Data entry is restricted to the following ranges:
| C61…C63: | Software Name, Version, and Date of Results
| C70…L115: | Conditioned Zone Loads (Non-Free-Float Test Cases)
| C130…K136: | Free-Float Case Zone Temperatures
| C155…C171: | Solar Radiation, as specified
| C178…K178: | Sky Temperature
| C190…R201: | Monthly Conditioned Zone Loads (Cases 600 and 900)
| C230…T253: | Specific-Day Hourly Output: incident and transmitted solar radiation and sky temperatures
| C262…Z285: | Specific-Day Hourly Output: zone loads (selected cases) and conditioned-zone temperatures (Cases 640 and 940)
| C294…H317: | Specific-Day Hourly Output: free float temperatures
| C330…C478: | Case 900FF Zone Temperature Bin Data, enter 8760 hours of zone temperature data in
Sheet 'TMPBIN' (next tab), as specified in Cell E1 there. Bin data will flow to C330 - C478
on this sheet (sheet 'A').
| USER NOTE: Paste new data in row 61 and below. | Program Label in C61 flows to data labels in charts and figures. Avoid overwrite or re-enter "='Adding Results'!G24" there.
Version and Date of Results will also transfer from 'Adding Results' sheet.
To print pdf file, see instructions on "Title Page" tab.
Enter identifying information in C61, C62, C63
| Software: | Latest Result
| Version: | Test Program V1.0
| Date of Results: | 2022-03-10
Conditioned Zone Loads (Non-Free-Float Test Cases)
|  | ANNUAL LOADS |  |  |  | ANNUAL HOURLY INTEGRATED PEAK LOADS
|  | Heating | Cooling | Heating |  |  |  | Cooling
| CASE# | MWh | MWh | kW | Month* | Day | Hour | kW | Month* | Day | Hour
| 600 | 4.3244 | 6.027 | 3.2044 | Dec | 31 | 24 | 6.3516 | Jan | 22 | 14
| 610 | 4.3748 | 4.3328 | 3.1918 | Dec | 31 | 24 | 6.1345 | Dec | 1 | 14
| 620 | 4.4851 | 4.0595 | 3.2291 | Dec | 31 | 24 | 4.7974 | Jun | 26 | 17
| 630 | 4.7835 | 2.836 | 3.2066 | Dec | 31 | 24 | 4.2122 | Jun | 26 | 17
| 640 | 2.6618 | 5.7631 | 4.5585 | Nov | 26 | 8 | 6.2974 | Jan | 22 | 14
| 650 | 0 | 4.8168 | 0 | Jan | 1 | 1 | 6.1381 | Oct | 18 | 14
| 660 | 3.7067 | 3.2315 | 2.8311 | Dec | 31 | 24 | 3.7703 | Oct | 18 | 14
| 670 | 5.6161 | 6.6227 | 3.8535 | Nov | 26 | 7 | 6.8062 | Jan | 22 | 14
| 680 | 2.1797 | 6.4439 | 2.0524 | Nov | 26 | 7 | 6.7702 | Jan | 22 | 14
| 685 | 4.8771 | 9.1188 | 3.2232 | Dec | 31 | 24 | 7.1068 | Jan | 22 | 14
| 695 | 2.8019 | 9.1716 | 2.0718 | Dec | 31 | 24 | 7.3343 | Jan | 22 | 14
| 900 | 1.6637 | 2.4887 | 2.6875 | Feb | 9 | 6 | 3.0404 | Oct | 1 | 14
| 910 | 1.9557 | 1.3835 | 2.6989 | Feb | 9 | 6 | 2.2221 | Oct | 18 | 15
| 920 | 3.3365 | 2.7308 | 2.7702 | Feb | 9 | 6 | 3.2603 | Jun | 26 | 18
| 930 | 3.9938 | 1.9191 | 2.7849 | Feb | 9 | 6 | 2.7815 | Jun | 26 | 18
| 940 | 1.0674 | 2.4244 | 3.1428 | Dec | 31 | 9 | 3.04 | Oct | 1 | 14
| 950 | 0 | 0.70692 | 0 | Jan | 1 | 1 | 2.3875 | Sep | 11 | 15
| 960 | 2.689 | 0.90712 | 2.2594 | Feb | 9 | 6 | 1.4799 | Jun | 26 | 17
| 980 | 0.41094 | 3.7118 | 1.5378 | Feb | 9 | 6 | 3.4501 | Oct | 18 | 15
| 985 | 2.3693 | 6.3592 | 2.6954 | Feb | 9 | 6 | 3.9148 | Oct | 18 | 15
| 995 | 1.0065 | 7.2029 | 1.6221 | Feb | 9 | 6 | 4.1774 | Jan | 22 | 15
| 195 | 4.0696 | 0.61152 | 1.7944 | Dec | 31 | 24 | 1.041 | Jun | 26 | 17
| 200 | 5.1054 | 0.81408 | 2.3413 | Nov | 26 | 8 | 1.3075 | Jun | 26 | 17
| 210 | 6.0466 | 0.5599 | 2.5646 | Dec | 31 | 24 | 1.0844 | Jun | 26 | 17
| 215 | 5.4054 | 0.87747 | 2.4778 | Nov | 26 | 8 | 1.4004 | Jun | 26 | 17
| 220 | 6.4551 | 0.6099 | 2.692 | Dec | 31 | 24 | 1.1845 | Jun | 26 | 18
| 230 | 9.9299 | 0.99121 | 4.3161 | Dec | 31 | 24 | 1.8409 | Jun | 26 | 17
| 240 | 5.2794 | 0.97875 | 2.5071 | Dec | 31 | 24 | 1.3659 | Jun | 26 | 18
| 250 | 4.8991 | 3.1816 | 2.6874 | Dec | 31 | 24 | 2.8666 | Sep | 12 | 14
| 270 | 4.3854 | 7.5215 | 2.5966 | Dec | 31 | 24 | 6.8388 | Jan | 22 | 14
| 280 | 4.5701 | 5.1829 | 2.602 | Dec | 31 | 24 | 4.7272 | Jan | 22 | 14
| 290 | 4.4244 | 5.7425 | 2.5834 | Dec | 31 | 24 | 6.5946 | Jan | 22 | 14
| 300 | 4.4245 | 5.152 | 2.6031 | Dec | 31 | 24 | 4.4755 | Jun | 26 | 17
| 310 | 4.6912 | 3.6695 | 2.5801 | Dec | 31 | 24 | 3.9695 | Jun | 26 | 18
| 320 | 3.7712 | 4.986 | 2.5735 | Dec | 31 | 24 | 6.2091 | Jan | 22 | 14
| 395 | 4.6412 | 0.01038 | 1.9517 | Dec | 31 | 24 | 0.37747 | Jun | 26 | 19
| 400 | 6.3478 | 0.030566 | 2.692 | Dec | 31 | 24 | 0.60691 | Jun | 26 | 18
| 410 | 8.0803 | 0.057269 | 3.504 | Dec | 31 | 24 | 0.82785 | Jun | 26 | 18
| 420 | 6.9058 | 0.15257 | 3.3191 | Dec | 31 | 24 | 1.0325 | Jun | 26 | 18
| 430 | 5.6201 | 0.85562 | 3.3163 | Dec | 31 | 24 | 1.9294 | Jun | 26 | 16
| 440 | 4.5001 | 4.085 | 3.2187 | Dec | 31 | 24 | 4.686 | Oct | 18 | 14
| 450 | 3.9625 | 6.5073 | 3.0998 | Dec | 31 | 24 | 6.4663 | Jan | 22 | 14
| 460 | 4.1938 | 6.4746 | 3.0911 | Dec | 31 | 24 | 6.3742 | Jan | 22 | 14
| 470 | 4.0939 | 6.0294 | 3.2067 | Dec | 31 | 24 | 6.4436 | Jan | 22 | 14
| 800 | 5.1156 | 0.37353 | 2.9237 | Feb | 9 | 6 | 1.0458 | Jun | 26 | 16
| 810 | 2.3418 | 1.5078 | 2.749 | Feb | 9 | 6 | 2.2702 | Sep | 11 | 15
* Apply month abbreviations of cells C19 to C30 as appropriate.
Free-Float Case Zone Temperatures
|  | Ann. Hourly |  | Annual Hourly Integrated Zone Temperature Extremes
|  | Average | Minimum |  |  |  | Maximum
| CASE# | °C | °C | Month* | Day | Hour | °C | Month* | Day | Hour
| 600FF | 24.9173 | -12.5613 | Feb | 9 | 7 | 63.8408 | Oct | 18 | 16
| 900FF | 25.1213 | 1.2424 | Feb | 9 | 7 | 44.2922 | Sep | 12 | 15
| 650FF | 18.4195 | -17.0758 | Dec | 31 | 24 | 62.469 | Oct | 18 | 16
| 950FF | 14.789 | -12.8122 | Feb | 9 | 7 | 36.6805 | Sep | 11 | 16
| 680FF | 30.9584 | -7.0523 | Feb | 9 | 7 | 70.1447 | Jan | 22 | 16
| 980FF | 31.1618 | 9.917 | Nov | 4 | 7 | 49.6221 | Sep | 12 | 16
| 960 | 27.7427 | 5.0931 | Feb | 9 | 7 | 49.8773 | Oct | 12 | 15
* Apply month abbreviations of cells C19 to C30 as appropriate.
SOLAR RADIATION
(USE COLUMN B ONLY)
ANNUAL INCIDENT (Total Direct-Beam and Diffuse)
CASE 600
| Surface | kWh/m2
| HORZ. | 1664.3425
| NORTH | 438.241
| EAST | 1062.1572
| SOUTH | 1370.4819
| WEST | 967.278
UNSHADED ANNUAL TRANSMITTED (Total Direct-Beam and Diffuse)
| Case/Surf. | kWh/m2
| 600/South | 804.0205
| 660/South | 435.995
| 670/South | 1024.2026
| 620/West | 581.0395
SHADED ANNUAL TRANSMITTED (Total Direct-Beam and Diffuse)
| Case/Surf. | kWh/m2
| 610/South | 646.1319
| 630/West | 419.3545
Sky Temperature Output
|  | Ann. Hourly |  | Annual Hourly Integrated Sky Temperature Extremes
|  | Average | Minimum |  |  |  | Maximum
| CASE# | °C | °C | Month* | Day | Hour | °C | Month* | Day | Hour
| 600 | -2.0216 | -37.9798 | Dec | 31 | 24 | 24.7268 | Aug | 4 | 16
* Apply month abbreviations of cells C19 to C30 as appropriate.
Monthly Conditioned Zone Loads (Cases 600 and 900)
[5 empty] | Case 600 | [7 empty] | Case 900
|  | Total | Total |  | Hourly Integrated Peak Loads |  |  |  |  | Total | Total |  | Hourly Integrated Peak Loads
|  | Heating | Cooling | Peak Heating |  |  | Peak Cooling |  |  | Heating | Cooling | Peak Heating |  |  | Peak Cooling
| Month | kWh | kWh | kW | Day | Hour | kW | Day | Hour | kWh | kWh | kW | Day | Hour | kW | Day | Hour
| Jan | 711.8797 | 521.798 | 2.9776 | 1 | 3 | 6.3516 | 22 | 14 | 255.8355 | 53.2805 | 1.9028 | 29 | 7 | 2.0779 | 22 | 15
| Feb | 682.632 | 387.4981 | 3.0666 | 9 | 6 | 5.5373 | 2 | 14 | 294.1814 | 12.3391 | 2.6875 | 9 | 6 | 0.97943 | 15 | 15
| Mar | 472.2167 | 484.3611 | 2.1146 | 17 | 6 | 5.0085 | 9 | 14 | 125.5424 | 65.3862 | 1.7443 | 17 | 6 | 1.4931 | 11 | 14
| Apr | 510.1244 | 240.4611 | 2.3223 | 11 | 5 | 3.9307 | 12 | 14 | 268.6543 | 18.4694 | 2.0036 | 3 | 4 | 0.95262 | 7 | 15
| May | 136.8192 | 339.9139 | 1.6241 | 1 | 5 | 3.0864 | 10 | 13 | 33.4139 | 114.4874 | 1.2682 | 1 | 5 | 1.5339 | 11 | 14
| Jun | 10.0812 | 539.605 | 0.73243 | 9 | 5 | 3.4487 | 13 | 13 | 0 | 401.3344 | 0 | 1 | 1 | 1.9656 | 14 | 14
| Jul | 12.0182 | 536.3834 | 0.51445 | 26 | 5 | 3.6284 | 17 | 14 | 0 | 398.7064 | 0 | 1 | 1 | 2.0681 | 17 | 15
| Aug | 6.5877 | 648.5013 | 0.47852 | 17 | 6 | 4.672 | 26 | 14 | 0 | 510.3174 | 0 | 1 | 1 | 2.5258 | 29 | 15
| Sep | 73.317 | 733.708 | 1.1295 | 28 | 24 | 5.7148 | 30 | 13 | 0.11241 | 492.837 | 0.064157 | 29 | 7 | 2.9888 | 11 | 15
| Oct | 347.7084 | 675.2687 | 1.682 | 15 | 5 | 6.2221 | 18 | 14 | 81.0905 | 292.6655 | 1.3258 | 7 | 7 | 3.0404 | 1 | 14
| Nov | 625.2596 | 437.6814 | 3.1061 | 26 | 7 | 6.194 | 28 | 13 | 296.9874 | 67.9828 | 2.3161 | 26 | 7 | 2.0018 | 20 | 15
| Dec | 735.7303 | 481.8594 | 3.2044 | 31 | 24 | 6.251 | 1 | 14 | 307.8688 | 60.9353 | 2.1749 | 31 | 7 | 1.9682 | 2 | 15
Specific-Day Hourly Output (Hourly Integrated Values)
|  | Incident Solar Radiation (Total Direct-Beam and Diffuse) | [6 empty] | Sky Temperature |  |  |  | Transmitted Total* Solar Radiation
|  |  | Case 600, May 4 (Cloudy) |  |  | Case 600, July 14 (Clear) |  | Feb 1 | May 4 | July 14 | Feb 1 (Clear/Cold) |  |  | May 4 (Cloudy) |  |  | July 14 (Clear/Hot)
| Surf. or Case | Horizontal | South | West | Horizontal | South | West | 600 | 600 | 600 | 600 | 660 | 670 | 600 | 660 | 670 | 600 | 660 | 670
| HOUR | Wh/m2 | Wh/m2 | Wh/m2 | Wh/m2 | Wh/m2 | Wh/m2 | °C | °C | °C | Wh/m2 | Wh/m2 | Wh/m2 | Wh/m2 | Wh/m2 | Wh/m2 | Wh/m2 | Wh/m2 | Wh/m2
| 1 | 0 | 0 | 0 | 0 | 0 | 0 | -22.9659 | -1.17 | 4.3575 | 0 | 0 | 0 | 0 | 0 | 0 | 0 | 0 | 0
| 2 | 0 | 0 | 0 | 0 | 0 | 0 | -24.1358 | -1.1879 | 3.8578 | 0 | 0 | 0 | 0 | 0 | 0 | 0 | 0 | 0
| 3 | 0 | 0 | 0 | 0 | 0 | 0 | -25.3162 | -1.261 | 2.9526 | 0 | 0 | 0 | 0 | 0 | 0 | 0 | 0 | 0
| 4 | 0 | 0 | 0 | 0 | 0 | 0 | -27.1947 | -1.4438 | 1.8114 | 0 | 0 | 0 | 0 | 0 | 0 | 0 | 0 | 0
| 5 | 0 | 0 | 0 | 5.6503 | 2.825 | 2.825 | -26.8988 | -1.4438 | 0.74467 | 0 | 0 | 0 | 0 | 0 | 0 | 1.6849 | 0.91674 | 2.1275
| 6 | 21.25 | 10.9831 | 10.9831 | 103.1926 | 27.0562 | 27.0562 | -26.6742 | -1.4438 | 1.7866 | 0 | 0 | 0 | 6.5505 | 3.5641 | 8.271 | 16.1367 | 8.7799 | 20.3752
| 7 | 64.75 | 33.8229 | 33.8229 | 289.8646 | 55.3885 | 55.3885 | -27.3883 | -1.1879 | 4.4173 | 0 | 0 | 0 | 20.1724 | 10.9757 | 25.471 | 33.0345 | 17.9739 | 41.7114
| 8 | 114.5833 | 59.9654 | 59.7762 | 493.4291 | 82.404 | 81.9746 | -26.6041 | -0.87772 | 6.596 | 109.5631 | 58.7036 | 144.9621 | 35.7642 | 19.4591 | 45.1581 | 48.9027 | 26.6079 | 61.7496
| 9 | 160.25 | 84.3926 | 83.0745 | 682.3352 | 179.1211 | 104.1185 | -25.3596 | -0.53267 | 8.3915 | 323.8 | 175.1923 | 408.8652 | 50.3329 | 27.3858 | 63.5536 | 70.5019 | 38.6289 | 96.4962
| 10 | 203.25 | 108.1146 | 104.629 | 837.8445 | 305.7869 | 119.4839 | -24.4946 | 0.6528 | 10.7117 | 484.0809 | 263.0242 | 596.1031 | 64.481 | 35.0837 | 81.4178 | 116.644 | 63.0283 | 170.6848
| 11 | 259.8333 | 139.6057 | 132.0397 | 947.9972 | 396.7139 | 128.2458 | -23.1465 | 1.865 | 12.6113 | 591.9351 | 322.5677 | 720.937 | 83.2627 | 45.3028 | 105.1329 | 169.4457 | 90.4757 | 244.3135
| 12 | 276.5833 | 149.4359 | 140.236 | 1005.2373 | 443.5116 | 131.5461 | -21.7912 | 2.0953 | 13.2726 | 648.7354 | 354.5078 | 786.606 | 89.1256 | 48.4927 | 112.5357 | 201.8158 | 107.4787 | 286.2069
| 13 | 274.0833 | 147.9223 | 142.6342 | 1004.0328 | 442.6572 | 258.9316 | -20.2132 | 0.88422 | 13.895 | 654.8384 | 357.9765 | 793.6699 | 88.2229 | 48.0015 | 111.3958 | 201.2382 | 107.1723 | 285.4691
| 14 | 255.1667 | 136.7123 | 137.7338 | 946.1468 | 394.8902 | 491.6517 | -20.6931 | -0.55214 | 14.3919 | 609.2696 | 332.2657 | 740.9315 | 81.5371 | 44.3638 | 102.9539 | 168.1713 | 89.8075 | 242.6571
| 15 | 222 | 117.6082 | 123.3077 | 835.4779 | 303.1678 | 683.8576 | -21.7664 | -2.0361 | 14.9 | 513.0433 | 278.943 | 629.5384 | 70.1431 | 38.1645 | 88.5672 | 115.2723 | 62.3178 | 168.6678
| 16 | 172 | 90.0007 | 96.8707 | 679.2595 | 175.5288 | 811.9781 | -22.2074 | -1.9974 | 14.7769 | 366.6641 | 198.6673 | 459.3639 | 53.6776 | 29.2057 | 67.7768 | 69.6148 | 38.1416 | 94.9682
| 17 | 101.9167 | 53.2617 | 54.9349 | 489.9716 | 81.5142 | 853.4406 | -22.932 | -1.8299 | 14.4692 | 178.3747 | 95.7857 | 233.5125 | 31.766 | 17.2837 | 40.1098 | 48.6162 | 26.4518 | 61.3859
| 18 | 50.25 | 26.165 | 26.165 | 285.8351 | 54.8088 | 778.077 | -24.6208 | -2.1057 | 13.5976 | 9.7889 | 5.1964 | 13.5578 | 15.6051 | 8.4907 | 19.704 | 32.6887 | 17.7857 | 41.2749
| 19 | 10.5278 | 5.4293 | 5.4293 | 99.0838 | 26.2621 | 527.4004 | -25.9163 | -2.3646 | 12.3123 | 0 | 0 | 0 | 3.2381 | 1.7618 | 4.0886 | 15.6631 | 8.5222 | 19.7772
| 20 | 0 | 0 | 0 | 4.4364 | 2.3496 | 70.2141 | -26.5019 | -2.9405 | 11.5045 | 0 | 0 | 0 | 0 | 0 | 0 | 1.4014 | 0.76247 | 1.7694
| 21 | 0 | 0 | 0 | 0 | 0 | 0 | -27.6142 | -3.2197 | 9.4472 | 0 | 0 | 0 | 0 | 0 | 0 | 0 | 0 | 0
| 22 | 0 | 0 | 0 | 0 | 0 | 0 | -28.9393 | -3.7455 | 7.9167 | 0 | 0 | 0 | 0 | 0 | 0 | 0 | 0 | 0
| 23 | 0 | 0 | 0 | 0 | 0 | 0 | -29.4433 | -4.7857 | 7.1679 | 0 | 0 | 0 | 0 | 0 | 0 | 0 | 0 | 0
| 24 | 0 | 0 | 0 | 0 | 0 | 0 | -29.2659 | -5.2605 | 5.9239 | 0 | 0 | 0 | 0 | 0 | 0 | 0 | 0 | 0
* Direct-Beam and Diffuse
| Specific-Day Hourly Output (Continued) (Hourly Integrated Values) | [22 empty] | Conditioned Zone
|  | Zone Loads** | [13 empty] | Zone Loads** | [7 empty] | Temperatures
|  | Feb 1 (Clear/Cold) | [11 empty] | July 14 (Clear/Hot) | [9 empty] | Feb 1 (Clear/Cold)
| Surf. or Case | 600 | 640 | 660 | 670 | 680 | 685 | 695 | 900 | 940 | 980 | 985 | 995 | 600 | 660 | 670 | 680 | 685 | 695 | 900 | 980 | 985 | 995 | 640 | 940
| HOUR | kWh | kWh | kWh | kWh | kWh | kWh | kWh | kWh | kWh | kWh | kWh | kWh | kWh | kWh | kWh | kWh | kWh | kWh | kWh | kWh | kWh | kWh | °C | °C
| 1 | 2.1523 | 0.082706 | 1.8505 | 2.6246 | 1.2516 | 2.1861 | 1.384 | 0.97734 | 0 | 0 | 1.1316 | 0.50876 | 0 | 0 | 0 | 0 | -0.084479 | -0.15693 | -0.10115 | -0.21575 | -0.71075 | -0.64079 | 10.7291 | 15.6174
| 2 | 2.2223 | 0.54755 | 1.9038 | 2.7315 | 1.3644 | 2.2406 | 1.4443 | 1.0829 | 0 | 0 | 1.2332 | 0.59729 | 0 | 0 | 0 | 0 | -0.025064 | -0.10057 | -0.030142 | -0.15588 | -0.62348 | -0.57552 | 10 | 15.0057
| 3 | 2.2757 | 0.91754 | 1.9434 | 2.8196 | 1.4425 | 2.2855 | 1.4903 | 1.1826 | 0 | 0 | 1.3297 | 0.67434 | 0 | 0 | 0 | 0 | 0.056452 | -0.041091 | 0 | -0.093652 | -0.52735 | -0.5033 | 10 | 14.4319
| 4 | 2.3283 | 1.1473 | 1.9828 | 2.9079 | 1.5049 | 2.3336 | 1.5334 | 1.2862 | 0 | 0.010067 | 1.4277 | 0.74589 | 0 | 0 | 0 | 0 | 0.17529 | 0.017247 | 0 | -0.024143 | -0.42151 | -0.42781 | 10 | 13.8638
| 5 | 2.351 | 1.2747 | 1.9989 | 2.9498 | 1.5323 | 2.3538 | 1.5491 | 1.366 | 0 | 0.11176 | 1.5004 | 0.78604 | 0 | 0 | 0.11574 | 0 | 0.27165 | 0.071385 | 0 | 0 | -0.32772 | -0.35439 | 10 | 13.3569
| 6 | 2.3515 | 1.3397 | 2.0006 | 2.9434 | 1.5467 | 2.353 | 1.5567 | 1.4385 | 0 | 0.22968 | 1.5653 | 0.81681 | 0 | 0 | 0.10059 | 0 | 0.16084 | 0.032137 | 0 | 0 | -0.33274 | -0.37247 | 10 | 12.884
| 7 | 2.3551 | 1.3839 | 2.0091 | 2.9242 | 1.5469 | 2.3559 | 1.5531 | 1.5049 | 0 | 0.32252 | 1.6239 | 0.8414 | 0 | 0 | 0 | 0 | -0.13512 | -0.1231 | 0 | -0.062989 | -0.44088 | -0.46548 | 10 | 12.4205
| 8 | 1.8832 | 3.3808 | 1.7123 | 2.3743 | 1.1609 | 1.8836 | 1.1644 | 1.3243 | 1.2639 | 0.19642 | 1.4296 | 0.68673 | 0 | 0 | 0 | 0 | -0.53511 | -0.38175 | -0.016529 | -0.17091 | -0.59821 | -0.57861 | 15.8147 | 15.9824
| 9 | 0.49397 | 1.7525 | 0.82326 | 0.72924 | 0.15573 | 0.46459 | -0.078065 | 0.79271 | 1.5508 | 0 | 0.87469 | 0.24592 | 0 | 0 | 0 | 0 | -1.0194 | -0.73521 | -0.15912 | -0.30246 | -0.79838 | -0.73081 | 20 | 20
| 10 | 0 | 0.053533 | 0.061784 | 0 | -0.11857 | -1.3367 | -2.0066 | 0.26716 | 0.82256 | 0 | 0.34915 | -0.3633 | -0.35948 | -0.16326 | -0.42413 | -0.32663 | -1.7043 | -1.2892 | -0.41739 | -0.52915 | -1.1091 | -0.98589 | 21.32 | 20
| 11 | -1.3089 | -0.67412 | 0 | -1.2959 | -2.26 | -3.2585 | -3.9354 | 0 | 0.29741 | 0 | -0.25363 | -1.0539 | -1.4584 | -0.88657 | -1.7545 | -1.2062 | -2.5672 | -2.0148 | -0.76505 | -0.82735 | -1.4971 | -1.3035 | 26.4903 | 20
| 12 | -3.4074 | -3.0125 | -0.49567 | -3.5295 | -4.3177 | -4.6823 | -5.3726 | 0 | 0 | -0.11102 | -0.93631 | -1.7987 | -2.4228 | -1.5988 | -2.8853 | -2.0156 | -3.316 | -2.6747 | -1.1012 | -1.0995 | -1.8618 | -1.5915 | 27 | 20.9908
| 13 | -4.6741 | -4.5085 | -1.6957 | -4.9384 | -5.523 | -5.6082 | -6.2586 | 0 | 0 | -0.74762 | -1.6478 | -2.5159 | -2.8449 | -1.9127 | -3.3784 | -2.5062 | -3.614 | -3.0711 | -1.3309 | -1.3165 | -2.1009 | -1.8176 | 27 | 23.1192
| 14 | -4.9334 | -4.868 | -2.1841 | -5.1408 | -5.7122 | -5.7135 | -6.2995 | 0 | 0 | -1.1811 | -2.0379 | -2.8801 | -2.9085 | -2.0065 | -3.4483 | -2.6048 | -3.6138 | -3.1133 | -1.4697 | -1.4417 | -2.2354 | -1.9425 | 27 | 24.6214
| 15 | -4.1722 | -4.1472 | -1.8726 | -4.1667 | -5.0803 | -4.881 | -5.6031 | -0.046329 | 0 | -1.3476 | -2.082 | -2.9303 | -2.641 | -1.9013 | -3.1098 | -2.348 | -3.3078 | -2.8203 | -1.4822 | -1.438 | -2.2319 | -1.9297 | 27 | 25.2509
| 16 | -2.9277 | -2.918 | -1.2021 | -2.7773 | -3.9171 | -3.5937 | -4.3995 | -0.027472 | 0 | -1.2768 | -1.9005 | -2.7431 | -2.2096 | -1.6894 | -2.5271 | -1.8957 | -2.8517 | -2.3445 | -1.399 | -1.33 | -2.1292 | -1.8097 | 27 | 25.2715
| 17 | -1.2391 | -1.2353 | -0.29981 | -0.98623 | -2.2347 | -1.876 | -2.7038 | 0 | 0 | -0.87926 | -1.3981 | -2.2176 | -1.7631 | -1.4112 | -1.9379 | -1.505 | -2.3954 | -1.947 | -1.291 | -1.2236 | -2.0064 | -1.6975 | 27 | 24.483
| 18 | -0.019928 | -0.019589 | 0 | 0 | -0.36295 | 0.036899 | -0.72678 | 0 | 0 | -0.21836 | -0.63216 | -1.4023 | -1.37 | -1.1343 | -1.4631 | -1.1869 | -1.9943 | -1.6239 | -1.1649 | -1.1098 | -1.8639 | -1.5763 | 25.4595 | 22.7901
| 19 | 0.086501 | 0.087045 | 0.10283 | 0.4619 | 0 | 1.1009 | 0.31916 | 0 | 0 | 0 | -0.18634 | -0.925 | -0.98285 | -0.84941 | -1.0152 | -0.87653 | -1.5926 | -1.3044 | -1.0134 | -0.96893 | -1.6925 | -1.4243 | 21.1465 | 21.4689
| 20 | 0.98137 | 0.98216 | 0.84738 | 1.6223 | 0 | 1.6905 | 0.74894 | 0 | 0 | 0 | 0.1006 | -0.60955 | -0.56694 | -0.52226 | -0.55242 | -0.57282 | -1.1479 | -0.98545 | -0.84554 | -0.81412 | -1.5015 | -1.2553 | 20 | 20.5229
| 21 | 1.6393 | 1.6398 | 1.4079 | 2.2179 | 0.26604 | 2.0307 | 1.0411 | 0 | 0.12095 | 0 | 0.33635 | -0.35944 | -0.231 | -0.24015 | -0.17822 | -0.33075 | -0.78159 | -0.73214 | -0.70239 | -0.68625 | -1.3387 | -1.116 | 20 | 20.0026
| 22 | 2.0595 | 2.0598 | 1.7785 | 2.6015 | 0.76843 | 2.2766 | 1.2788 | 0 | 0.38542 | 0 | 0.5638 | -0.13628 | -0.04743 | -0.081429 | -0.0080085 | -0.16755 | -0.5735 | -0.56394 | -0.59073 | -0.59068 | -1.2139 | -1.0144 | 20 | 20
| 23 | 2.3234 | 2.3235 | 2.0051 | 2.8785 | 1.0956 | 2.4412 | 1.4531 | 0.17522 | 0.61003 | 0 | 0.75784 | 0.056384 | 0 | -0.0055834 | 0 | -0.053704 | -0.43593 | -0.44324 | -0.48864 | -0.5056 | -1.0991 | -0.92336 | 20 | 20
| 24 | 2.4352 | 0 | 2.1 | 2.9941 | 1.3198 | 2.4984 | 1.5445 | 0.39699 | 0 | 0 | 0.89065 | 0.19471 | 0 | 0 | 0 | 0 | -0.30738 | -0.3341 | -0.37539 | -0.41088 | -0.97318 | -0.82306 | 12.9018 | 18.0038
[5 empty] | ** Use "-" (minus sign) for cooling | [10 empty] | ** Use "-" (minus sign) for cooling
Specific-Day Hourly Output (Continued) (Hourly Integrated Values)
Free Float Zone Temperatures
|  | Feb 1 (Clear/Cold) |  | July 14 (Clear/Hot) |  | Feb 1 (Clear/Cold)
| Surf. or Case | 600FF | 900FF | 650FF | 950FF | 680FF | 980FF
| HOUR | °C | °C | °C | °C | °C | °C
| 1 | 5.443 | 12.938 | 19.8711 | 21.2303 | 15.3461 | 22.7451
| 2 | 3.8072 | 12.4251 | 19.0627 | 20.7155 | 13.4846 | 22.2438
| 3 | 2.3742 | 11.9298 | 18.14 | 20.0299 | 11.7774 | 21.7632
| 4 | 1.0857 | 11.432 | 17.0158 | 19.1593 | 10.1946 | 21.2816
| 5 | -0.0051534 | 10.9913 | 15.8836 | 18.2535 | 8.775 | 20.8555
| 6 | -0.89643 | 10.5804 | 16.3875 | 18.6317 | 7.5063 | 20.459
| 7 | -1.7104 | 10.1741 | 18.7611 | 20.2686 | 6.3475 | 20.0788
| 8 | -1.4759 | 10.3241 | 20.8898 | 22.8727 | 6.2878 | 20.2516
| 9 | 2.7076 | 11.7504 | 23.2971 | 24.4046 | 10.0373 | 21.6585
| 10 | 9.9288 | 13.8083 | 26.426 | 25.569 | 16.5873 | 23.5492
| 11 | 18.7293 | 15.9577 | 30.6202 | 26.9141 | 24.697 | 25.5857
| 12 | 28.01 | 18.2069 | 35.2192 | 28.1778 | 33.6544 | 27.7875
| 13 | 36.5705 | 20.4419 | 39.1876 | 29.1272 | 42.5122 | 29.9726
| 14 | 43.3942 | 22.0116 | 42.1006 | 29.8598 | 49.7746 | 31.4705
| 15 | 46.9798 | 22.7239 | 44.2085 | 30.2902 | 54.3914 | 32.0838
| 16 | 47.5927 | 22.8195 | 44.886 | 30.4309 | 56.3144 | 32.1996
| 17 | 44.8818 | 22.102 | 44.6042 | 30.4338 | 54.9811 | 31.4583
| 18 | 38.7015 | 20.4887 | 43.7421 | 30.3524 | 50.2114 | 29.8322
| 19 | 32.1639 | 19.2192 | 34.4834 | 29.0273 | 44.9265 | 28.6662
| 20 | 26.2951 | 18.324 | 30.8554 | 27.6463 | 39.9705 | 27.8593
| 21 | 21.5268 | 17.5351 | 27.9576 | 26.3384 | 35.6029 | 27.1608
| 22 | 17.0314 | 16.7569 | 25.9916 | 25.5339 | 31.6493 | 26.4922
| 23 | 13.2781 | 15.9944 | 24.5462 | 24.8642 | 28.034 | 25.8183
| 24 | 10.2079 | 15.3612 | 22.9825 | 23.8852 | 24.8425 | 25.2512
Note: Enter 8760 hourly data on sheet "TMPBIN" (next tab); the resulting bin data will flow to cells B330 through B478 here.
FREE-FLOAT CASES
HOURLY ANNUAL ZONE TEMPERATURE BIN DATA (Based on Hourly Integrated Values)
CASE 900FF
(USE COLUMN B ONLY)
| TEMP (°C) | # HOURS
| -50 | 0
| -49 | 0
| -48 | 0
| -47 | 0
| -46 | 0
| -45 | 0
| -44 | 0
| -43 | 0
| -42 | 0
| -41 | 0
| -40 | 0
| -39 | 0
| -38 | 0
| -37 | 0
| -36 | 0
| -35 | 0
| -34 | 0
| -33 | 0
| -32 | 0
| -31 | 0
| -30 | 0
| -29 | 0
| -28 | 0
| -27 | 0
| -26 | 0
| -25 | 0
| -24 | 0
| -23 | 0
| -22 | 0
| -21 | 0
| -20 | 0
| -19 | 0
| -18 | 0
| -17 | 0
| -16 | 0
| -15 | 0
| -14 | 0
| -13 | 0
| -12 | 0
| -11 | 0
| -10 | 0
| -9 | 0
| -8 | 0
| -7 | 0
| -6 | 0
| -5 | 0
| -4 | 0
| -3 | 0
| -2 | 0
| -1 | 0
| 0 | 0
| 1 | 4
| 2 | 4
| 3 | 20
| 4 | 21
| 5 | 39
| 6 | 51
| 7 | 63
| 8 | 71
| 9 | 83
| 10 | 128
| 11 | 164
| 12 | 218
| 13 | 185
| 14 | 197
| 15 | 253
| 16 | 269
| 17 | 241
| 18 | 312
| 19 | 321
| 20 | 337
| 21 | 305
| 22 | 324
| 23 | 302
| 24 | 276
| 25 | 296
| 26 | 283
| 27 | 313
| 28 | 302
| 29 | 326
| 30 | 356
| 31 | 386
| 32 | 366
| 33 | 399
| 34 | 374
| 35 | 315
| 36 | 253
| 37 | 209
| 38 | 152
| 39 | 118
| 40 | 64
| 41 | 34
| 42 | 17
| 43 | 7
| 44 | 2
| 45 | 0
| 46 | 0
| 47 | 0
| 48 | 0
| 49 | 0
| 50 | 0
| 51 | 0
| 52 | 0
| 53 | 0
| 54 | 0
| 55 | 0
| 56 | 0
| 57 | 0
| 58 | 0
| 59 | 0
| 60 | 0
| 61 | 0
| 62 | 0
| 63 | 0
| 64 | 0
| 65 | 0
| 66 | 0
| 67 | 0
| 68 | 0
| 69 | 0
| 70 | 0
| 71 | 0
| 72 | 0
| 73 | 0
| 74 | 0
| 75 | 0
| 76 | 0
| 77 | 0
| 78 | 0
| 79 | 0
| 80 | 0
| 81 | 0
| 82 | 0
| 83 | 0
| 84 | 0
| 85 | 0
| 86 | 0
| 87 | 0
| 88 | 0
| 89 | 0
| 90 | 0
| 91 | 0
| 92 | 0
| 93 | 0
| 94 | 0
| 95 | 0
| 96 | 0
| 97 | 0 |  | Sum (check)
| 98 | 0 |  | 8760

## Title Page
ASHRAE Standard 140-2020 | To print example results:
Informative Annex B8, Section B8.1 | 1. Select results type in cell B21:
"Example" for Standard 140 Annex B8 Example Results
Example Results | "Comparison" if comparing new user results with the example results
for | 2. Select the following sheets:
Section 5.2 - Building Thermal Envelope and Fabric Load Cases 195-995 & 600FF-980FF | "Title Page" thru "Figure List"
"Tables 1" thru "Tables M3" (all tables tabs)
"Fig B8-1" thru "Fig B8-H38" (all figures tabs)
3. Print, or Save to pdf.
The title page, and table and chart titles are based upon the selected results type,
and for comparison results, also include inputs from the program
information block of the "Adding Results" tab.
Results Type (Example or Comparison)
Example
Scratch area for Table Title
ASHRAE Standard 140-2020, Informative Annex B8, Section B8.1
Scratch area for Table subtitle 1
Example Results for Section 5.2 - Building Thermal Envelope and Fabric Load Cases 195-995 & 600FF-980FF
Scratch area for Table subtitle 2
Scratch area for chart subtitles
ASHRAE Standard 140-2020, Informative Annex B8, Section B8.1 Example Results for Section 5.2 - Building Thermal Envelope and Fabric Load Cases 195-995 & 600FF-980FF

## Program List
ASHRAE Standard 140-2020
Computer Programs, Program Authors, and Producers of Example Results for
Section 5.2 - Building Thermal Envelope and Fabric Load Cases 195-995 & 600FF-980FF
The programs used to generate the example results for Sections 5.2.1, 5.2.2, and 5.2.3 are described in Table B11-1. Under the "Computer Program" column, the first entry in each cell is the proper program name and version number. The entries in parentheses are the abbreviations for the programs used in the tables and charts of this workbook.
The second column ("Authoring Organization") indicates the national research facility, university,
or industry organization with expertise in building science that wrote the simulation software.
The third column ("Example Results Produced By") indicates the national research facility, university, or industry organization with expertise in building science that performed the simulations. Most of the organizations that performed simulations are members of the development team for the simulation model that they ran.
See Standard 140, Annex B11 for further details.
TABLE B11-1
Computer Programs, Program Authors, and Producers of Example Results
Computer Program (Abbrev.) | Authoring Organization | Example Results Produced by
BSIMAC 9, Version 9.0.74 (BSIMAC) | Alec Johannsen Consulting Engineers, South Africa | Alec Johannsen Consulting Engineers, South Africa
California Simulation Engine, Version 0.861.1 (CSE) | J.R. Barnaby/C.S. Barnaby/Big Ladder Software LLC/Wrightsoft Corp., United States | Big Ladder Software LLC, United States
DeST 2.0, Version 20190401 (DeST) | Tsinghua University, China | Southeast University, China Tsinghua University, China
EnergyPlus, Version 9.0.1 (EnergyPlus) | U.S. Department of Energy, Building Technologies Office, United States | GARD Analytics, Inc., United States
ESP-r, Version 13.3 (ESP-r) | University of Strathclyde, United Kingdom | University of Strathclyde, United Kingdom
TRNSYS, Version 18.01.0001 (TRNSYS) | Transsolar Energietechnik GmbH, Germany; Thermal Energy System Specialists, United States | Transsolar Energietechnik GmbH, Germany
TRNSYS, Versions 17.02.0005 and 18.00.0017 (N/A) | Transsolar Energietechnik GmbH, Germany; Thermal Energy System Specialists, United States | Ecole Polytechnique Montréal, Canadaa,b
a Ecole Polytechnique and GARD also worked on simulations for developing alternative constant interior and exterior surface
coefficients, applying TRNSYS and EnergyPlus, respectively.
b Also checking input files versus the Transsolar participant’s files and vice versa.
Note: Results for “TestSpec-Alt” are shown in Table B8-16 and in Figures B8-6, B8-H10, and B8-H11; contents of tables and figures are further described in sheet tabs labeled "Table List" and "Figure List". “TestSpec-Alt” results are alternative values resulting from optional alternative inputs for sky temperature provided in the test specification (see Section 5.2.1.1.1.2 and Annex A1, Section A1.1.1.2).

## Table List
ASHRAE Standard 140-2020, Informative Annex B8, Section B8.1
Example Results for Section 5.2 - Building Thermal Envelope and Fabric Load Cases 195-995 & 600FF-980FF
List of Tables
| Table | Description | Sheet Tab | Cell Range
| B8-1 | Annual Heating Loads | Tables 1 | B7 - N57
| B8-2 | Annual Sensible Cooling Loads |  | B59 - N109
| B8-3 | Annual Hourly Integrated Peak Heating Loads | Tables 2 | B7 - AI57
| B8-4 | Annual Hourly Integrated Peak Sensible Cooling Loads |  | B59 - AI109
| B8-5 | Free-Float Temperature Output |  | B111 - AI145
| B8-6 | Low Mass Basic Sensitivity Tests | Tables 3 | B7 - N58
| B8-7 | High Mass Basic Sensitivity Tests |  | B61 - N112
| B8-8 | Low Mass In-Depth (Cases 195 thru 320) Sensitivity Tests | Tables 4 | B7 - N76
| B8-9 | Low Mass In-Depth (Cases 395 thru 470) Sensitivity Tests | Tables 5 | B7 - N64
| B8-10 | High Mass Basic and In-Depth Sensitivity Tests |  | B67 - N122
| B8-11 | Annual Transmissivity Coefficient of Windows | Tables 6 | B7 - N16
| B8-12 | Annual Shading Coefficient of Window Shading Devices: Overhangs & Fins |  | B18 - N25
| B8-13 | Case 600 Annual Incident Solar Radiation (kWh/m2) |  | B27 - N36
| B8-14 | Case 600 Annual Transmitted Solar Radiation – Unshaded (kWh/m2) |  | B38 - N46
| B8-15 | Case 600 Annual Transmitted Solar Radiation –Shaded (kWh/m2) |  | B48 - N54
| B8-16 | Sky Temperature Output, Case 600 | Tables 7 | B7 - AM15
| B8-M1 | Monthly Heating Loads | Tables M1 | B7 - N36
| B8-M2 | Monthly Sensible Cooling Loads |  | B38 - N67
| B8-M3 | Monthly Hourly Integrated Peak Heating Loads | Tables M2 | B7 - AB36
| B8-M4 | Monthly Hourly Integrated Peak Sensible Cooling Loads |  | B38 - AB67
| B8-M5 | Monthly Load 600-900 Sensitivity Tests | Tables M3 | B7 - N68

## Figure List
ASHRAE Standard 140-2020, Informative Annex B8, Section B8.1
Example Results for Section 5.2 - Building Thermal Envelope and Fabric Load Cases 195-995 & 600FF-980FF
List of Figures
| Figure | Title | Sheet Tab
| B8-1 | Annual Incident Solar Radiation | Fig B8-1 Ann Incident Solar
| B8-2 | Annual Transmitted Solar Radiation Unshaded | Fig B8-2 Ann SolRad Unshaded
| B8-3 | Annual Transmitted Solar Radiation Shaded | Fig B8-3 Ann SolRad Shaded
| B8-4 | Annual Transmissivity Coefficient of Windows | Fig B8-4 Trans Coeff
(Unshaded Transmitted)/(Incident Solar Radiation)
| B8-5 | Annual Overhang and Fin Shading Coefficients | Fig B8-5 OH&Fin Shade Coeff
(1-(Shaded)/(Unshaded)) Transmitted Solar Radiation
| B8-6 | Average, Minimum and Maximum Sky Temperature, Case 600 | Fig B8-6 Sky Temp
| B8-7 | Basic: Low Mass Annual Heating | Fig B8-7 Lomass Ann Heat
| B8-8 | Basic: Low Mass Annual Sensible Cooling | Fig B8-8 Lomass Ann Cool
| B8-9 | Basic: Low Mass Peak Heating | Fig B8-9 Lomass Peak Heat
| B8-10 | Basic: Low Mass Peak Sensible Cooling | Fig B8-10 Lomass Peak Cool
| B8-11 | Basic: High Mass Annual Heating | Fig B8-11 Himass Ann Heat
| B8-12 | Basic: High Mass Annual Sensible Cooling | Fig B8-12 Himass Ann Cool
| B8-13 | Basic: High Mass Peak Heating | Fig B8-13 Himass Peak Heat
| B8-14 | Basic: High Mass Peak Sensible Cooling | Fig B8-14 Himass Peak Cool
| B8-15 | Basic and In-Depth: South Window (Delta), | Fig B8-15 Delta-S Win-Ann
Annual Heating and Sensible Cooling
| B8-16 | Basic and In-Depth: South Window (Delta), | Fig B8-16 Delta-S Win-Peak
Peak Heating and Sensible Cooling
| B8-17 | Basic: Window Shading and Orientation (Delta), | Fig B8-17 Delta-ShadeOrient-Load
Annual Heating and Sensible Cooling
| B8-18 | Basic: Window Shading and Orientation (Delta), | Fig B8-18 Delta-ShadeOrient-Peak
Peak Heating and Sensible Cooling
| B8-19 | Basic: Thermostat Setback, Vent Cooling, and Sunspace (Delta), | Fig B8-19 Delta-640650960-Load
Annual Heating and Sensible Cooling
| B8-20 | Basic: Thermostat Setback, Vent Cooling, and Sunspace (Delta), | Fig B8-20 Delta-640650960-Peak
Peak Heating and Sensible Cooling
| B8-21 | Basic and In-Depth: Mass Effect (Delta), | Fig B8-21 Delta-Mass Effect-Ann
Annual Heating and Sensible Cooling
| B8-22 | Basic and In-Depth: Mass Effect (Delta), | Fig B8-22 Delta-Mass Effect-Pk
Peak Heating and Sensible Cooling
| B8-23 | Basic: Cases 660 to 695 and 980 to 995 Annual Heating | Fig B8-23 660+ Ann Heat
| B8-24 | Basic: Cases 660 to 695 and 980 to 995 Annual Cooling | Fig B8-24 660+ Ann Cool
| B8-25 | Basic: Cases 660 to 695 and 980 to 995 Peak Heating | Fig B8-25 660+ Peak Heat
| B8-26 | Basic: Cases 660 to 695 and 980 to 995 Peak Cooling | Fig B8-26 660+ Peak Cool
| B8-27 | Basic: Window Types (Delta), Annual Heating and Sensible Cooling | Fig B8-27 Delta-Windows-Load
| B8-28 | Basic: Window Types (Delta), Peak Heating and Sensible Cooling | Fig B8-28 Delta-Windows-Peak
| B8-29 | Basic: Insulation (Delta), Annual Heating and Sensible Cooling | Fig B8-29 Delta-Insul-Load
| B8-30 | Basic: Insulation (Delta), Peak Heating and Sensible Cooling | Fig B8-30 Delta-Insul-Peak
| B8-31 | Basic: Insulation, Mass Effect (Delta), | Fig B8-31 Del-Mass-Ins-Load
Annual Heating and Sensible Cooling
| B8-32 | Basic: Insulation, Mass Effect (Delta), | Fig B8-32 Del-Mass-Ins-Peak
Peak Heating and Sensible Cooling
| B8-33 | Basic: Average Hourly Annual Temperature Free-Float Cases | Fig B8-33 FF Average Temp
| B8-34 | Basic: Maximum Hourly Annual Temperature Free-Float Cases | Fig B8-34 FF Maximum Temp
| B8-35 | Basic: Minimum Hourly Annual Temperature Free-Float Cases | Fig B8-35 FF Minimum Temp
| B8-36 | In-Depth: Low Mass Cases 195 to 250 Annual Heating | Fig B8-36 195to250 Ann Heat
| B8-37 | In-Depth: Low Mass Cases 195 to 250 Annual Sensible Cooling | Fig B8-37 195to250 Ann Cool
| B8-38 | In-Depth: Low Mass Cases 195 to 250 Peak Heating | Fig B8-38 195to250 Peak Heat
| B8-39 | In-Depth: Low Mass Cases 195 to 250 Peak Sensible Cooling | Fig B8-39 195to250 Peak Cool
| B8-40 | In-Depth: Low Mass Cases 270 to 320 Annual Heating | Fig B8-40 270to320 Ann Heat
| B8-41 | In-Depth: Low Mass Cases 270 to 320 Annual Sensible Cooling | Fig B8-41 270to320 Ann Cool
| B8-42 | In-Depth: Low Mass Cases 270 to 320 Peak Heating | Fig B8-42 270to320 Peak Heat
| B8-43 | In-Depth: Low Mass Cases 270 to 320 Peak Sensible Cooling | Fig B8-43 270to320 Peak Cool
| B8-44 | In-Depth: Cases 195 to 220 (Delta) | Fig B8-44 Delta 195to220 Load
Annual Heating and Sensible Cooling
| B8-45 | In-Depth: Cases 195 to 220 (Delta) | Fig B8-45 Delta 195to220 Peak
Peak Heating and Sensible Cooling
| B8-46 | In-Depth: Cases 220 to 270 (Delta) | Fig B8-46 Delta 220to270 Load
Annual Heating and Sensible Cooling
| B8-47 | In-Depth: Cases 220 to 270 (Delta) | Fig B8-47 Delta 220to270 Peak
Peak Heating and Sensible Cooling
| B8-48 | In-Depth: Cases 270 to 320 (Delta) | Fig B8-48 Delta 270to320 Load
Annual Heating and Sensible Cooling
| B8-49 | In-Depth: Cases 270 to 320 (Delta) | Fig B8-49 Delta 270to320 Peak
Peak Sensible Cooling
| B8-50 | In-Depth: Cases 395 to 440, 800, 810 Annual Heating | Fig B8-50 395to440,8n0 Ann Heat
| B8-51 | In-Depth: Cases 395 to 440, 800, 810 Annual Sensible Cooling | Fig B8-51 395to440,8n0 Ann Cool
| B8-52 | In-Depth: Cases 395 to 440, 800, 810 Peak Heating | Fig B8-52 395to440,8n0 Pk Heat
| B8-53 | In-Depth: Cases 395 to 440, 800, 810 Peak Sensible Cooling | Fig B8-53 395to440,8n0 Pk Cool
| B8-54 | In-Depth: Cases 395 to 600, 810 to 900 (Delta) | Fig B8-54 Del 395-600,810,900 Ld
Annual Heating and Sensible Cooling
| B8-55 | In-Depth: Cases 395 to 600, 810 to 900 (Delta) | Fig B8-55 Del 395-600,810,900 Pk
Peak Heating and Sensible Cooling
| B8-56 | In-Depth: Surface Heat Transfer Cases 600, 450, 460, 470 | Fig B8-56 SurfCoefs-Load
Annual Heating and Sensible Cooling
| B8-57 | In-Depth: Surface Heat Transfer Cases 600, 450, 460, 470 | Fig B8-57 SurfCoefs-Peak
Peak Heating and Sensible Cooling
| B8-58 | In-Depth: Surface Heat Transfer Cases 450 to 600 (Delta) | Fig B8-58 SurfHT Delta-Load
Annual Heating and Sensible Cooling
| B8-59 | In-Depth: Surface Heat Transfer Cases 450 to 600 (Delta) | Fig B8-59 SurfHT Delta-Peak
Peak Heating and Sensible Cooling
| B8-M1 | Monthly Heating, Case 600 | Fig B8-M1 MthlyHtg-600
| B8-M2 | Monthly Sensible Cooling, Case 600 | Fig B8-M2 MthlyCtg-600
| B8-M3 | Monthly Peak Heating, Case 600 | Fig B8-M3 MthlyPkHtg-600
| B8-M4 | Monthly Peak Sensible Cooling, Case 600 | Fig B8-M4 MthlyPkClg-600
| B8-M5 | Monthly Heating, Case 900 | Fig B8-M5 MthlyHtg-900
| B8-M6 | Monthly Sensible Cooling, Case 900 | Fig B8-M6 MthlyCtg-900
| B8-M7 | Monthly Peak Heating, Case 900 | Fig B8-M7 MthlyPkHtg-900
| B8-M8 | Monthly Peak Sensible Cooling, Case 900 | Fig B8-M8 MthlyPkClg-900
| B8-M9 | Monthly Heating Sensitivity (Delta), Case 600-900 | Fig B8-M9 Del-MthlyHtg 600-900
| B8-M10 | Monthly Cooling Sensitivity (Delta), Case 600-900 | Fig B8-M10 Del-MthlyCtg 600-900
| B8-M11 | Monthly Peak Heating Sensitivity (Delta), Case 600-900 | Fig B8-M11 Del-MthlyPkH 600-900
| B8-M12 | Monthly Peak Cooling Sensitivity (Delta), Case 600-900 | Fig B8-M12 Del-MthlyPkC 600-900
| B8-H1 | Case 900FF Annual Hourly Temperature Frequency | Fig B8-H1 Hrly-Temp Freq
| B8-H2 | Case 600 Cloudy & Clear Day Hourly Incident Solar | Fig B8-H2 Hrly-IncSol-Horz
Horizontal (Upward) Facing Surface
| B8-H3 | Case 600 Cloudy & Clear Day Hourly Incident Solar | Fig B8-H3 Hrly-IncidentSol-S
South Facing Surface
| B8-H4 | Case 600 Cloudy & Clear Day Hourly Incident Solar | Fig B8-H4 Hrly-IncidentSol-W
West Facing Surface
| B8-H5 | Cases 600, 660, 670 Hourly Transmitted Solar, Clear/Cold Day (Feb 1) | Fig B8-H5 Hrly-TransSol-Feb1
Double-Pane, Low-E, Single-Pane Windows
| B8-H6 | Case 600 Hourly Transmitted Solar, Cloudy Day (May 4) | Fig B8-H6 Hrly-Trans-May4-600
Double-Pane Windows
| B8-H7 | Cases 660,670 Hourly Transmitted Solar, Cloudy Day (May 4) | Fig B8-H7 Hrly-Trans-May4-6670
Low-E and Single-Pane Windows
| B8-H8 | Case 600 Hourly Transmitted Solar, Clear/Hot Day (Jul 14) | Fig B8-H8 Hrly-Trans-Jul14-600
Double-Pane Windows
| B8-H9 | Cases 660, 670 Hourly Transmitted Solar, Clear/Hot Day (Jul 14) | Fig B8-H9 Hrl-Trans-Jul14-6670
Low-E and Single-Pane Windows
| B8-H10 | Hourly Sky Temperatures, Case 600: | Fig B8-H10 Hrly-Tsky-ClearCloud
Clear/Cold, Cloudy Days
| B8-H11 | Hourly Sky Temperatures, Case 600: | Fig B8-H11 Hrly-Tsky-ColdHot
Clear/Cold, Clear/Hot Days
| B8-H12 | Hourly Free-Float Temperatures, | Fig B8-H12 Hrly-FF Temp-ColdDay
Clear Cold Day (Feb 1), Cases 600FF and 900FF
| B8-H13 | Hourly Free-Float Temperatures, | Fig B8-H13 Hrly-FF Temp-HotDay
Clear Hot Day (Jul 14), Cases 650FF and 950FF
| B8-H14 | Hourly Free-Float Temperatures, | Fig B8-H14 Hr-6980FF T-ColdDay
Clear Cold Day (Feb 1), Cases 680FF and 980FF
| B8-H15 | Hourly Loads: Clear Cold Day, Case 600 (Low Mass, Double-Clear Window) | Fig B8-H15 Hrly-600Loads-Cold
Heating (+), Sensible Cooling (-)
| B8-H16 | Hourly Loads: Clear Hot Day, Case 600 (Low Mass, Double-Clear Window) | Fig B8-H16 Hrly-600Loads-Hot
Heating (+), Sensible Cooling (-)
| B8-H17 | Hourly Loads: Clear Cold Day, Case 640 (Low Mass, Night Setback) | Fig B8-H17 Hrly-640Loads-Cold
Heating (+), Sensible Cooling (-)
| B8-H18 | Hourly Conditioned Zone Temperatures, Clear Cold Day, Case 640 | Fig B8-H18 Hrly-640Tzone-Cold
Heating (+), Sensible Cooling (-)
| B8-H19 | Hourly Loads: Clear Cold Day, Case 940 (High Mass, Night Setback) | Fig B8-H19 Hrly-940Loads-Cold
Heating (+), Sensible Cooling (-)
| B8-H20 | Hourly Conditioned Zone Temperatures, Clear Cold Day, Case 940 | Fig B8-H20 Hrly-940Tzone-Cold
Heating (+), Sensible Cooling (-)
| B8-H21 | Hourly Loads: Clear Cold Day, Case 660 (Low-E Window) | Fig B8-H21 Hrly-660Loads-Cold
Heating (+), Sensible Cooling (-)
| B8-H22 | Hourly Loads: Clear Hot Day, Case 660 (Low-E Window) | Fig B8-H22 Hrly-660Loads-Hot
Heating (+), Sensible Cooling (-)
| B8-H23 | Hourly Loads: Clear Cold Day, Case 670 (Single-Pane Window) | Fig B8-H23 Hrly-670Loads-Cold
Heating (+), Sensible Cooling (-)
| B8-H24 | Hourly Loads: Clear Hot Day, Case 670 (Single-Pane Window) | Fig B8-H24 Hrly-670Loads-Hot
Heating (+), Sensible Cooling (-)
| B8-H25 | Hourly Loads: Clear Cold Day, Case 680 (Insulation) | Fig B8-H25 Hrly-680Loads-Cold
Heating (+), Sensible Cooling (-)
| B8-H26 | Hourly Loads: Clear Hot Day, Case 680 (Insulation) | Fig B8-H26 Hrly-680Loads-Hot
Heating (+), Sensible Cooling (-)
| B8-H27 | Hourly Loads: Clear Cold Day, Case 685 (20/20 Tstat) | Fig B8-H27 Hrly-685Loads-Cold
Heating (+), Sensible Cooling (-)
| B8-H28 | Hourly Loads: Clear Hot Day, Case 685 (20/20 Tstat) | Fig B8-H28 Hrly-685Loads-Hot
Heating (+), Sensible Cooling (-)
| B8-H29 | Hourly Loads: Clear Cold Day, Case 695 (20/20, Insulation) | Fig B8-H29 Hrly-695Loads-Cold
Heating (+), Sensible Cooling (-)
| B8-H30 | Hourly Loads: Clear Hot Day, Case 695 (20/20, Insulation) | Fig B8-H30 Hrly-695Loads-Hot
Heating (+), Sensible Cooling (-)
| B8-H31 | Hourly Loads: Clear Cold Day, Case 900 (High Mass) | Fig B8-H31 Hrly-900Loads-Cold
Heating (+), Sensible Cooling (-)
| B8-H32 | Hourly Loads: Clear Hot Day, Case 900 (High Mass) | Fig B8-H32 Hrly-900Loads-Hot
Heating (+), Sensible Cooling (-)
| B8-H33 | Hourly Loads: Clear Cold Day, Case 980 (High Mass, Insulation) | Fig B8-H33 Hrly-980Loads-Cold
Heating (+), Sensible Cooling (-)
| B8-H34 | Hourly Loads: Clear Hot Day, Case 900 (High Mass, Insulation) | Fig B8-H34 Hrly-980Loads-Hot
Heating (+), Sensible Cooling (-)
| B8-H35 | Hourly Loads: Clear Cold Day, Case 985 (High Mass, 20/20 Tstat) | Fig B8-H35 Hrly-985Loads-Cold
Heating (+), Sensible Cooling (-)
| B8-H36 | Hourly Loads: Clear Hot Day, Case 985 (High Mass, 20/20 Tstat) | Fig B8-H36 Hrly-985Loads-Hot
Heating (+), Sensible Cooling (-)
| B8-H37 | Hourly Loads: Clear Cold Day, Case 995 (High Mass, 20/20, Insulation) | Fig B8-H37 Hrly-995Loads-Cold
Heating (+), Sensible Cooling (-)
| B8-H38 | Hourly Loads: Clear Hot Day, Case 995 (High Mass, 20/20, Insulation) | Fig B8-H38 Hrly-995Loads-Hot
Heating (+), Sensible Cooling (-)

## Tables 1
ASHRAE Standard 140-2020, Informative Annex B8, Section B8.1
Example Results for Section 5.2 - Building Thermal Envelope and Fabric Load Cases 195-995 & 600FF-980FF
Note: The statistics in the tables below are based on the listed example results.
These statistics do not have any substantial importance and are not to be interpreted as acceptance criteria.
Table B8-1. Annual Heating Loads (MWh)
Simulation Model: | BSIMAC | CSE | DeST | EnergyPlus | ESP-r | TRNSYS | Statistics for Example Results |  |  |  | Latest Result
[7 empty] | Min | Max | Mean | (Max-Min)/
Case | [9 empty] | Mean** (%)
600 Base Case, South Windows | 4.05 | 3.9928 | 4.047 | 4.3244 | 4.362 | 4.5036 | 3.9928 | 4.5036 | 4.2133 | 12.12% | 4.3244 | 0 | 0
610 S. Windows + Overhang | 4.163 | 4.0664 | 4.144 | 4.3748 | 4.527 | 4.5921 | 4.0664 | 4.5921 | 4.3112 | 12.19% | 4.3748 | 1 | 1
620 East & West Windows | 4.37 | 4.0936 | 4.297 | 4.4851 | 4.5143 | 4.719 | 4.0936 | 4.719 | 4.4132 | 14.17% | 4.4851 | 2 | 2
630 E&W Windows + Overhang & Fins | 4.923 | 4.3559 | 4.677 | 4.7835 | 5.0506 | 5.1386 | 4.3559 | 5.1386 | 4.8214 | 16.23% | 4.7835 | 3 | 3
640 Case 600 with Htg Temp. Setback | 2.682 | 2.4032 | 2.619 | 2.6618 | 2.6544 | 2.6528 | 2.4032 | 2.682 | 2.6122 | 10.67% | 2.6618 | 4 | 4
650 Case 600 with Night Ventilation | 0 | 0 | 0 | 0 | 0 | 0 | 0 | 0 | 0 | ---- | 0 | 5 | 5
660 Low-E Windows | 3.574 | 3.602 | 3.821 | 3.7067 | 3.787 | 3.7897 | 3.574 | 3.821 | 3.7134 | 6.652% | 3.7067 |  | 6
670 Single-Pane Windows | 5.484 | 5.3002 | 5.573 | 5.6161 | 5.975 | 6.1399 | 5.3002 | 6.1399 | 5.6814 | 14.78% | 5.6161 |  | 7
680 Case 600 with Increased Insulation | 2.219 | 1.7861 | 1.732 | 2.1797 | 2.1321 | 2.2863 | 1.732 | 2.2863 | 2.0559 | 26.96% | 2.1797 |  | 8
685 Case 600 with "20/20" Thermostat | 4.532 | 4.5744 | 4.646 | 4.8771 | 4.9035 | 5.0422 | 4.532 | 5.0422 | 4.7625 | 10.71% | 4.8771 |  | 9
695 Case 685 with Increased Insulation | 2.709 | 2.4153 | 2.385 | 2.8019 | 2.7321 | 2.8917 | 2.385 | 2.8917 | 2.6558 | 19.08% | 2.8019 |  | 10
900 South Windows | 1.726 | 1.3789 | 1.591 | 1.6637 | 1.5847 | 1.814 | 1.3789 | 1.814 | 1.6264 | 26.75% | 1.6637 | 6 | 11
910 S. Windows + Overhang | 2.163 | 1.6477 | 1.86 | 1.9557 | 2.0672 | 2.1318 | 1.6477 | 2.163 | 1.9709 | 26.15% | 1.9557 | 7 | 12
920 East & West Windows | 3.5 | 2.9561 | 3.259 | 3.3365 | 3.2997 | 3.6067 | 2.9561 | 3.6067 | 3.3263 | 19.56% | 3.3365 | 8 | 13
930 E&W Windows + Overhang & Fins | 4.27 | 3.5236 | 3.933 | 3.9938 | 4.2776 | 4.3841 | 3.5236 | 4.3841 | 4.0637 | 21.17% | 3.9938 | 9 | 14
940 Case 900 with Htg Temp. Setback | 1.389 | 0.86324 | 1.149 | 1.0674 | 1.0147 | 1.1691 | 0.86324 | 1.389 | 1.1087 | 47.42% | 1.0674 | 10 | 15
950 Case 900 with Night Ventilation | 0 | 0 | 0 | 0 | 0 | 0 | 0 | 0 | 0 | ---- | 0 | 11 | 16
960 Sunspace |  | 2.5221 | 2.771 | 2.689 | 2.6239 | 2.8595 | 2.5221 | 2.8595 | 2.6931 | 12.53% | 2.689 | 12 | 17
980 Case 900 with Increased Insulation | 0.72 | 0.24577 | 0.266 | 0.41094 | 0.3511 | 0.45047 | 0.24577 | 0.72 | 0.40738 | 116.4% | 0.41094 |  | 18
985 Case 900 with "20/20" Thermostat | 2.801 | 2.1202 | 2.279 | 2.3693 | 2.2833 | 2.5364 | 2.1202 | 2.801 | 2.3982 | 28.39% | 2.3693 |  | 19
995 Case 985 with Increased Insulation | 1.33 | 0.75518 | 0.77 | 1.0065 | 0.9048 | 1.077 | 0.75518 | 1.33 | 0.97392 | 59.02% | 1.0065 |  | 20
195 Solid Conduction | 4.217 | 3.9901 | 4.157 | 4.0696 | 3.9509 | 4.0939 | 3.9509 | 4.217 | 4.0798 | 6.522% | 4.0696 | 13 | 21
200 Surface Convection (Int & Ext IR="off") | 5.041 | 4.8135 | 5.226 | 5.1054 | 4.9204 | 5.1429 | 4.8135 | 5.226 | 5.0415 | 8.183% | 5.1054 | 14 | 22
210 Infrared Radiation (Int IR="off", Ext IR="on") | 5.627 | 5.9663 | 6.531 | 6.0466 | 6.3171 | 6.4295 | 5.627 | 6.531 | 6.1529 | 14.69% | 6.0466 | 15 | 23
215 Infrared Radiation (Int IR="on", Ext IR="off") | 5.652 | 5.3066 | 5.697 | 5.4054 | 5.1811 | 5.4434 | 5.1811 | 5.697 | 5.4476 | 9.47% | 5.4054 | 16 | 24
220 In-Depth Base Case | 6.377 | 6.6663 | 7.178 | 6.4551 | 6.7257 | 6.8678 | 6.377 | 7.178 | 6.7117 | 11.93% | 6.4551 | 17 | 25
230 Infiltration | 9.851 | 9.8124 | 10.417 | 9.9299 | 9.9385 | 10.2343 | 9.8124 | 10.417 | 10.0305 | 6.028% | 9.9299 | 18 | 26
240 Internal Gains | 5.116 | 5.4426 | 5.944 | 5.2794 | 5.5393 | 5.6572 | 5.116 | 5.944 | 5.4964 | 15.06% | 5.2794 | 19 | 27
250 Exterior Shortwave Absorptance | 4.733 | 5.0438 | 5.373 | 4.8991 | 4.935 | 5.1047 | 4.733 | 5.373 | 5.0148 | 12.76% | 4.8991 | 20 | 28
270 South Solar Windows |  | 4.3465 | 4.273 | 4.3854 | 4.5764 | 4.6312 | 4.273 | 4.6312 | 4.4425 | 8.062% | 4.3854 | 21 | 29
280 Cavity Albedo |  | 4.5249 | 4.619 | 4.5701 | 4.7381 | 4.8699 | 4.5249 | 4.8699 | 4.6644 | 7.396% | 4.5701 | 22 | 30
290 South Shading |  | 4.4242 | 4.381 | 4.4244 | 4.7447 | 4.7248 | 4.381 | 4.7447 | 4.5398 | 8.011% | 4.4244 | 23 | 31
300 East/West Window |  | 4.3184 | 4.46 | 4.4245 | 4.6679 | 4.7256 | 4.3184 | 4.7256 | 4.5193 | 9.012% | 4.4245 | 24 | 32
310 East/West Shading |  | 4.5803 | 4.846 | 4.6912 | 5.2396 | 5.1626 | 4.5803 | 5.2396 | 4.9039 | 13.44% | 4.6912 | 25 | 33
320 Thermostat |  | 3.6775 | 3.599 | 3.7712 | 3.9699 | 4.0311 | 3.599 | 4.0311 | 3.8097 | 11.34% | 3.7712 | 26 | 34
395 Low Mass Solid Conduction | 4.565 | 4.855 | 5.145 | 4.6412 | 4.8657 | 4.9081 | 4.565 | 5.145 | 4.83 | 12.01% | 4.6412 | 27 | 35
400 Low Mass High Cond. Wall Elements | 5.906 | 6.5358 | 7.047 | 6.3478 | 6.61 | 6.7692 | 5.906 | 7.047 | 6.536 | 17.46% | 6.3478 | 28 | 36
410 Low Mass Infiltration | 7.63 | 8.0451 | 8.661 | 8.0803 | 8.2122 | 8.4449 | 7.63 | 8.661 | 8.1789 | 12.61% | 8.0803 | 29 | 37
420 Low Mass Internal Gains | 6.399 | 6.8345 | 7.433 | 6.9058 | 7.027 | 7.2364 | 6.399 | 7.433 | 6.9726 | 14.83% | 6.9058 | 30 | 38
430 Low Mass Ext. Shortwave Absorptance | 5.171 | 5.454 | 5.954 | 5.6201 | 5.5449 | 5.8505 | 5.171 | 5.954 | 5.5991 | 13.98% | 5.6201 | 31 | 39
440 Low Mass Cavity Albedo |  | 4.1559 | 4.33 | 4.5001 | 4.5039 | 4.7207 | 4.1559 | 4.7207 | 4.4421 | 12.71% | 4.5001 | 32 | 40
450 Constant Interior and Exterior Surf Coeffs | 3.743 | 3.9904 | 3.375 | 3.9625 | 3.8503 | 3.8709 | 3.375 | 3.9904 | 3.7987 | 16.2% | 3.9625 |  | 41
460 Constant Interior Surface Coefficients | 3.828 | 4.0555 | 3.873 | 4.1938 | 4.2625 | 4.2898 | 3.828 | 4.2898 | 4.0838 | 11.31% | 4.1938 |  | 42
470 Constant Exterior Surface Coefficients | 4.042 | 3.8995 | 3.54 | 4.0939 | 3.9597 | 4.0746 | 3.54 | 4.0939 | 3.9349 | 14.08% | 4.0939 |  | 43
800 High Mass High Cond. Wall Elements | 5.141 | 4.9057 | 5.403 | 5.1156 | 4.9798 | 5.3695 | 4.9057 | 5.403 | 5.1524 | 9.652% | 5.1156 | 33 | 44
810 High Mass Cavity Albedo |  | 2.0375 | 2.454 | 2.3418 | 2.185 | 2.6098 | 2.0375 | 2.6098 | 2.3256 | 24.61% | 2.3418 | 34 | 45
** ABS[ (Max-Min) / (Mean of Example Simulation Results) ]
Table B8-2. Annual Sensible Cooling Loads (MWh)
Simulation Model: | BSIMAC | CSE | DeST | EnergyPlus | ESP-r | TRNSYS | Statistics for Example Results |  |  |  | Latest Result
[7 empty] | Min | Max | Mean | (Max-Min)/
Case | [9 empty] | Mean** (%)
600 Base Case, South Windows | 5.822 | 5.9131 | 5.432 | 6.027 | 6.1618 | 5.7795 | 5.432 | 6.1618 | 5.8559 | 12.46% | 6.027
610 S. Windows + Overhang | 4.299 | 4.3818 | 4.173 | 4.3328 | 4.2325 | 4.1168 | 4.1168 | 4.3818 | 4.256 | 6.226% | 4.3328
620 East & West Windows | 4.404 | 4.0793 | 3.909 | 4.0595 | 4.2457 | 3.8407 | 3.8407 | 4.404 | 4.0897 | 13.77% | 4.0595
630 E&W Windows + Overhang & Fins | 3.074 | 3.0204 | 2.787 | 2.836 | 2.5953 | 2.5729 | 2.5729 | 3.074 | 2.8143 | 17.81% | 2.836
640 Case 600 with Htg Temp. Setback | 5.804 | 5.6439 | 5.237 | 5.7631 | 5.8926 | 5.4772 | 5.237 | 5.8926 | 5.6363 | 11.63% | 5.7631
650 Case 600 with Night Ventilation | 4.629 | 4.6539 | 4.186 | 4.8168 | 4.9451 | 4.6323 | 4.186 | 4.9451 | 4.6438 | 16.35% | 4.8168
660 Low-E Windows | 3.014 | 3.3397 | 3.26 | 3.2315 | 3.2186 | 2.9663 | 2.9663 | 3.3397 | 3.1717 | 11.77% | 3.2315
670 Single-Pane Windows | 6.539 | 6.5777 | 5.954 | 6.6227 | 6.5203 | 6.1978 | 5.954 | 6.6227 | 6.4019 | 10.45% | 6.6227
680 Case 600 with Increased Insulation | 5.938 | 6.4298 | 5.932 | 6.4439 | 6.5294 | 6.3098 | 5.932 | 6.5294 | 6.2638 | 9.537% | 6.4439
685 Case 600 with "20/20" Thermostat | 9.13 | 8.8592 | 8.238 | 9.1188 | 9.1214 | 8.8513 | 8.238 | 9.13 | 8.8864 | 10.04% | 9.1188
695 Case 685 with Increased Insulation | 8.755 | 8.9741 | 8.386 | 9.1716 | 9.149 | 9.0391 | 8.386 | 9.1716 | 8.9125 | 8.814% | 9.1716
900 South Windows | 2.714 | 2.4638 | 2.383 | 2.4887 | 2.4877 | 2.2671 | 2.2671 | 2.714 | 2.4674 | 18.11% | 2.4887
910 S. Windows + Overhang | 1.484 | 1.4149 | 1.49 | 1.3835 | 1.2829 | 1.1909 | 1.1909 | 1.49 | 1.3744 | 21.77% | 1.3835
920 East & West Windows | 3.128 | 2.7892 | 2.706 | 2.7308 | 2.8144 | 2.5489 | 2.5489 | 3.128 | 2.7862 | 20.79% | 2.7308
930 E&W Windows + Overhang & Fins | 2.161 | 2.075 | 1.908 | 1.9191 | 1.6538 | 1.6718 | 1.6538 | 2.161 | 1.8981 | 26.72% | 1.9191
940 Case 900 with Htg. Temp. Setback | 2.613 | 2.3966 | 2.343 | 2.4244 | 2.4276 | 2.2035 | 2.2035 | 2.613 | 2.4013 | 17.05% | 2.4244
950 Case 900 with Night Ventilation | 0.586 | 0.59803 | 0.618 | 0.70692 | 0.656 | 0.64162 | 0.586 | 0.70692 | 0.63443 | 19.06% | 0.70692
960 Sunspace |  | 0.92578 | 0.909 | 0.90712 | 0.9496 | 0.78896 | 0.78896 | 0.9496 | 0.89609 | 17.93% | 0.90712
980 Case 900 with Increased Insulation | 3.501 | 3.9953 | 3.758 | 3.7118 | 3.7745 | 3.5185 | 3.501 | 3.9953 | 3.7099 | 13.32% | 3.7118
985 Case 900 with "20/20" Thermostat | 7.273 | 6.2336 | 5.88 | 6.3592 | 6.2493 | 6.1135 | 5.88 | 7.273 | 6.3514 | 21.93% | 6.3592
995 Case 985 with Increased Insulation | 7.482 | 7.2022 | 6.771 | 7.2029 | 7.1488 | 7.0638 | 6.771 | 7.482 | 7.1451 | 9.951% | 7.2029
195 Solid Conduction | 0.712 | 0.60552 | 0.628 | 0.61152 | 0.611 | 0.59153 | 0.59153 | 0.712 | 0.6266 | 19.23% | 0.61152
200 Surface Convection (Int & Ext IR="off") | 0.839 | 0.80024 | 0.835 | 0.81408 | 0.8004 | 0.78844 | 0.78844 | 0.839 | 0.81286 | 6.22% | 0.81408
210 Infrared Radiation (Int IR="off", Ext IR="on") | 0.688 | 0.50307 | 0.496 | 0.5599 | 0.5185 | 0.45918 | 0.45918 | 0.688 | 0.53744 | 42.58% | 0.5599
215 Infrared Radiation (Int IR="on", Ext IR="off") | 0.952 | 0.94579 | 0.922 | 0.87747 | 0.8948 | 0.85047 | 0.85047 | 0.952 | 0.90709 | 11.19% | 0.87747
220 In-Depth Base Case | 0.803 | 0.6106 | 0.55 | 0.6099 | 0.5762 | 0.49766 | 0.49766 | 0.803 | 0.60789 | 50.23% | 0.6099
230 Infiltration | 1.184 | 0.99134 | 0.929 | 0.99121 | 0.955 | 0.89664 | 0.89664 | 1.184 | 0.9912 | 28.99% | 0.99121
240 Internal Gains | 1.287 | 0.98237 | 0.876 | 0.97875 | 0.9218 | 0.83378 | 0.83378 | 1.287 | 0.97995 | 46.25% | 0.97875
250 Exterior Shortwave Absorptance | 3.612 | 3.429 | 3.471 | 3.1816 | 3.4668 | 2.9038 | 2.9038 | 3.612 | 3.344 | 21.18% | 3.1816
270 South Solar Windows |  | 7.2708 | 6.698 | 7.5215 | 7.3086 | 7.2885 | 6.698 | 7.5215 | 7.2175 | 11.41% | 7.5215
280 Cavity Albedo |  | 4.9963 | 4.215 | 5.1829 | 5.2058 | 4.8081 | 4.215 | 5.2058 | 4.8816 | 20.3% | 5.1829
290 South Shading |  | 5.6097 | 5.31 | 5.7425 | 5.3206 | 5.4612 | 5.31 | 5.7425 | 5.4888 | 7.88% | 5.7425
300 East/West Window |  | 5.0551 | 4.805 | 5.152 | 5.0381 | 4.913 | 4.805 | 5.152 | 4.9926 | 6.951% | 5.152
310 East/West Shading |  | 3.7519 | 3.402 | 3.6695 | 3.1279 | 3.3242 | 3.1279 | 3.7519 | 3.4551 | 18.06% | 3.6695
320 Thermostat |  | 4.8585 | 4.42 | 4.986 | 4.9131 | 4.7877 | 4.42 | 4.986 | 4.7931 | 11.81% | 4.986
395 Low Mass Solid Conduction | 0.021 | 0.007762 | 0.006 | 0.01038 | 0.0055 | 0.0035162 | 0.0035162 | 0.021 | 0.0090264 | 193.7% | 0.01038
400 Low Mass High Cond. Wall Elements | 0.063 | 0.023304 | 0.017 | 0.030566 | 0.0244 | 0.012683 | 0.012683 | 0.063 | 0.028492 | 176.6% | 0.030566
410 Low Mass Infiltration | 0.096 | 0.048491 | 0.041 | 0.057269 | 0.0523 | 0.03512 | 0.03512 | 0.096 | 0.05503 | 110.6% | 0.057269
420 Low Mass Internal Gains | 0.228 | 0.14062 | 0.119 | 0.15257 | 0.1419 | 0.10944 | 0.10944 | 0.228 | 0.14859 | 79.79% | 0.15257
430 Low Mass Ext. Shortwave Absorptance | 1.084 | 0.90616 | 0.944 | 0.85562 | 0.9527 | 0.73902 | 0.73902 | 1.084 | 0.91358 | 37.76% | 0.85562
440 Low Mass Cavity Albedo |  | 3.9853 | 3.458 | 4.085 | 4.4141 | 3.7412 | 3.458 | 4.4141 | 3.9367 | 24.29% | 4.085
450 Constant Interior and Exterior Surf Coeffs | 6.172 | 5.689 | 6.161 | 6.5073 | 6.6132 | 6.5307 | 5.689 | 6.6132 | 6.2789 | 14.72% | 6.5073
460 Constant Interior Surface Coefficients | 6.26 | 5.9398 | 5.929 | 6.4746 | 6.7291 | 6.2434 | 5.929 | 6.7291 | 6.2626 | 12.78% | 6.4746
470 Constant Exterior Surface Coefficients | 5.987 | 5.6439 | 5.649 | 6.0294 | 6.0054 | 6.0559 | 5.6439 | 6.0559 | 5.8951 | 6.989% | 6.0294
800 High Mass High Cond. Wall Elements | 0.473 | 0.37983 | 0.362 | 0.37353 | 0.3914 | 0.28208 | 0.28208 | 0.473 | 0.37697 | 50.65% | 0.37353
810 High Mass Cavity Albedo |  | 1.4807 | 1.357 | 1.5078 | 1.6056 | 1.2945 | 1.2945 | 1.6056 | 1.4491 | 21.47% | 1.5078
** ABS[ (Max-Min) / (Mean of Example Simulation Results) ]

## Tables 2
ASHRAE Standard 140-2020, Informative Annex B8, Section B8.1
Example Results for Section 5.2 - Building Thermal Envelope and Fabric Load Cases 195-995 & 600FF-980FF
Note: The statistics in the tables below are based on the listed example results.
These statistics do not have any substantial importance and are not to be interpreted as acceptance criteria.
Table B8-3. Annual Hourly Integrated Peak Heating Loads
Simulation Model: | BSIMAC |  |  |  | CSE |  |  |  | DeST |  |  |  | EnergyPlus |  |  |  | ESP-r |  |  |  | TRNSYS |  |  |  | Example Result Statistics |  |  |  |  | Latest Result
[25 empty] | Min | Max | Mean | (Max-Min)/
Case | kW | Mo. | Day | Hr | kW | Mo. | Day | Hr | kW | Mo. | Day | Hr | kW | Mo. | Day | Hr | kW | Mo. | Day | Hr | kW | Mo. | Day | Hr | kW | kW | kW | Mean** (%) | kW | Mo. | Day | Hr
600 Base Case, South Windows | 3.255 | Nov | 26 | 8 | 3.0202 | Jan | 1 | 1 | 3.035 | Jan | 1 | 0 | 3.2044 | Dec | 31 | 24 | 3.228 | Jan | 1 | 1 | 3.3589 | Jan | 1 | 1 | 3.0202 | 3.3589 | 3.1836 | 10.64% | 3.2044 | Dec | 31 | 24 | 0 | 0
610 S. Windows + Overhang | 3.166 | Nov | 26 | 8 | 3.0208 | Jan | 1 | 1 | 3.039 | Jan | 1 | 0 | 3.1918 | Dec | 31 | 24 | 3.233 | Jan | 1 | 1 | 3.3595 | Jan | 1 | 1 | 3.0208 | 3.3595 | 3.1684 | 10.69% | 3.1918 | Dec | 31 | 24 | 1 | 1
620 East & West Windows | 3.145 | Dec | 31 | 24 | 3.0379 | Jan | 1 | 1 | 3.068 | Jan | 1 | 0 | 3.2291 | Dec | 31 | 24 | 3.253 | Jan | 1 | 1 | 3.3846 | Jan | 1 | 1 | 3.0379 | 3.3846 | 3.1863 | 10.88% | 3.2291 | Dec | 31 | 24 | 2 | 2
630 E&W Windows + Overhang & Fins | 3.252 | Dec | 31 | 24 | 3.0394 | Jan | 1 | 1 | 3.072 | Jan | 1 | 0 | 3.2066 | Dec | 31 | 24 | 3.259 | Jan | 1 | 1 | 3.3876 | Jan | 1 | 1 | 3.0394 | 3.3876 | 3.2027 | 10.87% | 3.2066 | Dec | 31 | 24 | 3 | 3
640 Case 600 with Htg. Temp. Setback | 4.633 | Feb | 8 | 9 | 4.2225 | Nov | 26 | 8 | 4.658 | Nov | 26 | 7 | 4.5585 | Nov | 26 | 8 | 4.101 | Nov | 26 | 8 | 4.0385 | Nov | 26 | 8 | 4.0385 | 4.658 | 4.3686 | 14.18% | 4.5585 | Nov | 26 | 8 | 4 | 4
650 Case 600 with Night Ventilation | 0 |  |  |  | 0 | Jan | 1 | 1 | 0 |  |  |  | 0 | Jan | 1 | 1 | 0 | Jan | 1 | 1 | 0 | Dec | 31 | 0 | 0 | 0 | 0 | ---- | 0 | Jan | 1 | 1 | 5 | 5
660 Low-E Windows | 2.62 | Nov | 26 | 8 | 2.7583 | Jan | 1 | 1 | 2.798 | Jan | 1 | 0 | 2.8311 | Dec | 31 | 24 | 2.846 | Jan | 1 | 1 | 2.9552 | Jan | 1 | 1 | 2.62 | 2.9552 | 2.8014 | 11.96% | 2.8311 | Dec | 31 | 24 |  | 6
670 Single-Pane Windows | 4.122 | Nov | 26 | 8 | 3.6554 | Jan | 1 | 1 | 3.812 | Jan | 1 | 0 | 3.8535 | Nov | 26 | 7 | 3.992 | Nov | 26 | 7 | 4.221 | Nov | 26 | 8 | 3.6554 | 4.221 | 3.9427 | 14.34% | 3.8535 | Nov | 26 | 7 |  | 7
680 Case 600 with Increased Insulation | 2.126 | Nov | 26 | 8 | 1.7776 | Feb | 9 | 6 | 1.811 | Jan | 1 | 1 | 2.0524 | Nov | 26 | 7 | 2.022 | Feb | 9 | 7 | 2.1147 | Nov | 26 | 8 | 1.7776 | 2.126 | 1.984 | 17.56% | 2.0524 | Nov | 26 | 7 |  | 8
685 Case 600 with "20/20" Thermostat | 3.169 | Nov | 26 | 8 | 3.0319 | Jan | 1 | 1 | 3.054 | Jan | 1 | 0 | 3.2232 | Dec | 31 | 24 | 3.247 | Jan | 1 | 1 | 3.3744 | Jan | 1 | 1 | 3.0319 | 3.3744 | 3.1832 | 10.76% | 3.2232 | Dec | 31 | 24 |  | 9
695 Case 685 with Increased Insulation | 2.138 | Nov | 26 | 8 | 1.7953 | Jan | 1 | 1 | 1.855 | Jan | 1 | 1 | 2.0718 | Dec | 31 | 24 | 2.025 | Nov | 26 | 7 | 2.1177 | Nov | 26 | 8 | 1.7953 | 2.138 | 2.0005 | 17.13% | 2.0718 | Dec | 31 | 24 |  | 10
900 South Windows | 2.551 | Feb | 8 | 24 | 2.4434 | Feb | 9 | 6 | 2.453 | Feb | 9 | 5 | 2.6875 | Feb | 9 | 6 | 2.633 | Feb | 9 | 7 | 2.7785 | Feb | 9 | 7 | 2.4434 | 2.7785 | 2.5911 | 12.93% | 2.6875 | Feb | 9 | 6 | 6 | 11
910 S. Windows + Overhang | 2.761 | Feb | 8 | 24 | 2.469 | Feb | 9 | 6 | 2.474 | Feb | 9 | 5 | 2.6989 | Feb | 9 | 6 | 2.684 | Feb | 9 | 7 | 2.7992 | Feb | 9 | 6 | 2.469 | 2.7992 | 2.6477 | 12.47% | 2.6989 | Feb | 9 | 6 | 7 | 12
920 East & West Windows | 2.895 | Nov | 26 | 8 | 2.5124 | Feb | 9 | 6 | 2.513 | Feb | 9 | 5 | 2.7702 | Feb | 9 | 6 | 2.706 | Feb | 9 | 7 | 2.8643 | Feb | 9 | 6 | 2.5124 | 2.895 | 2.7101 | 14.12% | 2.7702 | Feb | 9 | 6 | 8 | 13
930 E&W Windows + Overhang & Fins | 2.968 | Dec | 31 | 24 | 2.537 | Feb | 9 | 6 | 2.549 | Feb | 9 | 5 | 2.7849 | Feb | 9 | 6 | 2.765 | Feb | 9 | 6 | 2.9004 | Feb | 9 | 6 | 2.537 | 2.968 | 2.7507 | 15.67% | 2.7849 | Feb | 9 | 6 | 9 | 14
940 Case 900 with Htg. Temp. Setback | 3.882 | Feb | 8 | 9 | 3.0519 | Jan | 1 | 9 | 3.659 | Feb | 9 | 7 | 3.1428 | Dec | 31 | 9 | 3.122 | Feb | 9 | 9 | 3.4048 | Jan | 1 | 9 | 3.0519 | 3.882 | 3.3771 | 24.58% | 3.1428 | Dec | 31 | 9 | 10 | 15
950 Case 900 with Night Ventilation | 0 |  |  |  | 0 | Jan | 1 | 1 | 0 |  |  |  | 0 | Jan | 1 | 1 | 0 | Jan | 1 | 1 | 0 | Dec | 31 | 0 | 0 | 0 | 0 | ---- | 0 | Jan | 1 | 1 | 11 | 16
960 Sunspace |  |  |  |  | 2.132 | Feb | 9 | 6 | 2.085 | Jan | 1 | 0 | 2.2594 | Feb | 9 | 6 | 2.201 | Feb | 9 | 6 | 2.3004 | Feb | 9 | 6 | 2.085 | 2.3004 | 2.1956 | 9.811% | 2.2594 | Feb | 9 | 6 | 12 | 17
980 Case 900 with Increased Insulation | 1.693 | Feb | 8 | 24 | 1.2538 | Feb | 9 | 6 | 1.382 | Feb | 9 | 5 | 1.5378 | Feb | 9 | 6 | 1.473 | Feb | 9 | 7 | 1.5921 | Feb | 9 | 7 | 1.2538 | 1.693 | 1.4886 | 29.5% | 1.5378 | Feb | 9 | 6 |  | 18
985 Case 900 with "20/20" Thermostat | 2.754 | Feb | 8 | 24 | 2.4522 | Feb | 9 | 6 | 2.458 | Feb | 9 | 5 | 2.6954 | Feb | 9 | 6 | 2.642 | Feb | 9 | 7 | 2.7854 | Feb | 9 | 6 | 2.4522 | 2.7854 | 2.6312 | 12.67% | 2.6954 | Feb | 9 | 6 |  | 19
995 Case 985 with Increased Insulation | 1.711 | Nov | 26 | 8 | 1.3696 | Feb | 9 | 6 | 1.462 | Feb | 9 | 5 | 1.6221 | Feb | 9 | 6 | 1.56 | Feb | 9 | 7 | 1.662 | Feb | 9 | 6 | 1.3696 | 1.711 | 1.5644 | 21.83% | 1.6221 | Feb | 9 | 6 |  | 20
195 Solid Conduction | 1.802 | Dec | 31 | 24 | 1.7907 | Jan | 1 | 1 | 1.799 | Jan | 1 | 0 | 1.7944 | Dec | 31 | 24 | 1.802 | Jan | 1 | 1 | 1.7959 | Jan | 1 | 1 | 1.7907 | 1.802 | 1.7973 | 0.6288% | 1.7944 | Dec | 31 | 24 | 13 | 21
200 Surface Convection (Int & Ext IR="off") | 2.272 | Nov | 26 | 8 | 2.226 | Nov | 26 | 8 | 2.308 | Jan | 1 | 0 | 2.3413 | Nov | 26 | 8 | 2.275 | Dec | 31 | 24 | 2.3527 | Nov | 26 | 8 | 2.226 | 2.3527 | 2.2958 | 5.518% | 2.3413 | Nov | 26 | 8 | 14 | 22
210 Infrared Radiation (Int IR="off", Ext IR="on") | 2.374 | Dec | 31 | 24 | 2.629 | Jan | 1 | 2 | 2.605 | Jan | 1 | 0 | 2.5646 | Dec | 31 | 24 | 2.671 | Jan | 1 | 1 | 2.7498 | Jan | 1 | 1 | 2.374 | 2.7498 | 2.5989 | 14.46% | 2.5646 | Dec | 31 | 24 | 15 | 23
215 Infrared Radiation (Int IR="on", Ext IR="off") | 2.521 | Nov | 26 | 8 | 2.42 | Nov | 26 | 8 | 2.52 | Jan | 1 | 0 | 2.4778 | Nov | 26 | 8 | 2.39 | Nov | 26 | 8 | 2.4894 | Nov | 26 | 8 | 2.39 | 2.521 | 2.4697 | 5.304% | 2.4778 | Nov | 26 | 8 | 16 | 24
220 In-Depth Base Case | 2.631 | Nov | 26 | 8 | 2.8394 | Jan | 1 | 1 | 2.863 | Jan | 1 | 0 | 2.692 | Dec | 31 | 24 | 2.788 | Jan | 1 | 1 | 2.8786 | Jan | 1 | 1 | 2.631 | 2.8786 | 2.782 | 8.899% | 2.692 | Dec | 31 | 24 | 17 | 25
230 Infiltration | 4.219 | Dec | 31 | 24 | 4.1329 | Jan | 1 | 1 | 4.223 | Jan | 1 | 0 | 4.3161 | Dec | 31 | 24 | 4.16 | Jan | 1 | 1 | 4.3153 | Jan | 1 | 1 | 4.1329 | 4.3161 | 4.2277 | 4.333% | 4.3161 | Dec | 31 | 24 | 18 | 26
240 Internal Gains | 2.431 | Nov | 26 | 8 | 2.6514 | Jan | 1 | 1 | 2.685 | Jan | 1 | 0 | 2.5071 | Dec | 31 | 24 | 2.605 | Jan | 1 | 1 | 2.6931 | Jan | 1 | 1 | 2.431 | 2.6931 | 2.5954 | 10.1% | 2.5071 | Dec | 31 | 24 | 19 | 27
250 Exterior Shortwave Absorptance | 2.631 | Nov | 26 | 8 | 2.8371 | Jan | 1 | 1 | 2.855 | Jan | 1 | 0 | 2.6874 | Dec | 31 | 24 | 2.78 | Jan | 1 | 1 | 2.8744 | Jan | 1 | 1 | 2.631 | 2.8744 | 2.7775 | 8.762% | 2.6874 | Dec | 31 | 24 | 20 | 28
270 South Solar Windows |  |  |  |  | 2.6114 | Jan | 1 | 2 | 2.56 | Jan | 1 | 1 | 2.5966 | Dec | 31 | 24 | 2.748 | Jan | 1 | 1 | 2.8432 | Jan | 1 | 2 | 2.56 | 2.8432 | 2.6718 | 10.6% | 2.5966 | Dec | 31 | 24 | 21 | 29
280 Cavity Albedo |  |  |  |  | 2.6122 | Jan | 1 | 2 | 2.568 | Jan | 1 | 1 | 2.602 | Dec | 31 | 24 | 2.752 | Jan | 1 | 1 | 2.8487 | Jan | 1 | 1 | 2.568 | 2.8487 | 2.6766 | 10.49% | 2.602 | Dec | 31 | 24 | 22 | 30
290 South Shading |  |  |  |  | 2.6115 | Jan | 1 | 2 | 2.561 | Jan | 1 | 1 | 2.5834 | Dec | 31 | 24 | 2.75 | Jan | 1 | 1 | 2.8434 | Jan | 1 | 2 | 2.561 | 2.8434 | 2.6699 | 10.58% | 2.5834 | Dec | 31 | 24 | 23 | 31
300 East/West Window |  |  |  |  | 2.6141 | Jan | 1 | 1 | 2.589 | Jan | 1 | 0 | 2.6031 | Dec | 31 | 24 | 2.766 | Jan | 1 | 1 | 2.8536 | Jan | 1 | 1 | 2.589 | 2.8536 | 2.6852 | 9.856% | 2.6031 | Dec | 31 | 24 | 24 | 32
310 East/West Shading |  |  |  |  | 2.6149 | Jan | 1 | 1 | 2.592 | Jan | 1 | 0 | 2.5801 | Dec | 31 | 24 | 2.771 | Jan | 1 | 1 | 2.8563 | Jan | 1 | 1 | 2.5801 | 2.8563 | 2.6829 | 10.3% | 2.5801 | Dec | 31 | 24 | 25 | 33
320 Thermostat |  |  |  |  | 2.609 | Jan | 1 | 1 | 2.546 | Jan | 1 | 1 | 2.5735 | Dec | 31 | 24 | 2.733 | Jan | 1 | 2 | 2.8335 | Jan | 1 | 2 | 2.546 | 2.8335 | 2.659 | 10.81% | 2.5735 | Dec | 31 | 24 | 26 | 34
395 Low Mass Solid Conduction | 1.948 | Dec | 31 | 24 | 2.1574 | Jan | 1 | 2 | 2.085 | Jan | 1 | 1 | 1.9517 | Dec | 31 | 24 | 2.09 | Jan | 1 | 2 | 2.1613 | Jan | 1 | 2 | 1.948 | 2.1613 | 2.0656 | 10.33% | 1.9517 | Dec | 31 | 24 | 27 | 35
400 Low Mass High Cond. Wall Elements | 2.559 | Nov | 26 | 8 | 2.8394 | Jan | 1 | 1 | 2.863 | Jan | 1 | 0 | 2.692 | Dec | 31 | 24 | 2.788 | Jan | 1 | 1 | 2.8786 | Jan | 1 | 1 | 2.559 | 2.8786 | 2.77 | 11.54% | 2.692 | Dec | 31 | 24 | 28 | 36
410 Low Mass Infiltration | 3.338 | Dec | 31 | 24 | 3.4407 | Jan | 1 | 1 | 3.543 | Jan | 1 | 0 | 3.504 | Dec | 31 | 24 | 3.473 | Jan | 1 | 1 | 3.5969 | Jan | 1 | 1 | 3.338 | 3.5969 | 3.4826 | 7.435% | 3.504 | Dec | 31 | 24 | 29 | 37
420 Low Mass Internal Gains | 3.138 | Dec | 31 | 24 | 3.2562 | Jan | 1 | 1 | 3.365 | Jan | 1 | 0 | 3.3191 | Dec | 31 | 24 | 3.29 | Jan | 1 | 1 | 3.4115 | Jan | 1 | 1 | 3.138 | 3.4115 | 3.2966 | 8.295% | 3.3191 | Dec | 31 | 24 | 30 | 38
430 Low Mass Ext. Shortwave Absorptance | 3.3 | Dec | 31 | 24 | 3.2539 | Jan | 1 | 1 | 3.36 | Jan | 1 | 0 | 3.3163 | Dec | 31 | 24 | 3.285 | Jan | 1 | 1 | 3.4088 | Jan | 1 | 1 | 3.2539 | 3.4088 | 3.3207 | 4.666% | 3.3163 | Dec | 31 | 24 | 31 | 39
440 Low Mass Cavity Albedo |  |  |  |  | 3.0272 | Jan | 1 | 1 | 3.06 | Jan | 1 | 0 | 3.2187 | Dec | 31 | 24 | 3.237 | Jan | 1 | 1 | 3.3743 | Jan | 1 | 1 | 3.0272 | 3.3743 | 3.1834 | 10.9% | 3.2187 | Dec | 31 | 24 | 32 | 40
450 Constant Interior and Exterior Surf Coeffs | 2.989 | Nov | 26 | 8 | 2.9783 | Jan | 1 | 1 | 2.753 | Jan | 1 | 0 | 3.0998 | Dec | 31 | 24 | 3.042 | Jan | 1 | 1 | 3.0373 | Jan | 1 | 1 | 2.753 | 3.0998 | 2.9832 | 11.63% | 3.0998 | Dec | 31 | 24 |  | 41
460 Constant Interior Surface Coefficients | 3.055 | Nov | 26 | 8 | 2.9714 | Jan | 1 | 1 | 2.98 | Jan | 1 | 0 | 3.0911 | Dec | 31 | 24 | 3.101 | Jan | 1 | 1 | 3.1597 | Jan | 1 | 1 | 2.9714 | 3.1597 | 3.0597 | 6.155% | 3.0911 | Dec | 31 | 24 |  | 42
470 Constant Exterior Surface Coefficients | 3.118 | Nov | 26 | 8 | 3.0007 | Jan | 1 | 1 | 2.807 | Jan | 1 | 0 | 3.2067 | Dec | 31 | 24 | 3.169 | Jan | 1 | 1 | 3.2315 | Jan | 1 | 1 | 2.807 | 3.2315 | 3.0888 | 13.74% | 3.2067 | Dec | 31 | 24 |  | 43
800 High Mass High Cond. Wall Elements | 2.957 | Dec | 31 | 24 | 2.7776 | Feb | 9 | 6 | 2.864 | Feb | 9 | 5 | 2.9237 | Feb | 9 | 6 | 2.84 | Feb | 9 | 7 | 2.9669 | Feb | 9 | 6 | 2.7776 | 2.9669 | 2.8882 | 6.555% | 2.9237 | Feb | 9 | 6 | 33 | 44
810 High Mass Cavity Albedo |  |  |  |  | 2.5001 | Feb | 9 | 6 | 2.512 | Feb | 9 | 5 | 2.749 | Feb | 9 | 6 | 2.695 | Feb | 9 | 7 | 2.8447 | Feb | 9 | 6 | 2.5001 | 2.8447 | 2.6602 | 12.95% | 2.749 | Feb | 9 | 6 | 34 | 45
** ABS[ (Max-Min) / (Mean of Example Simulation Results) ]
Table B8-4. Annual Hourly Integrated Peak Sensible Cooling Loads
Simulation Model: | BSIMAC |  |  |  | CSE |  |  |  | DeST |  |  |  | EnergyPlus |  |  |  | ESP-r |  |  |  | TRNSYS |  |  |  | Example Result Statistics |  |  |  |  | Latest Result
[25 empty] | Min | Max | Mean | (Max-Min)/
Case | kW | Mo. | Day | Hr | kW | Mo. | Day | Hr | kW | Mo. | Day | Hr | kW | Mo. | Day | Hr | kW | Mo. | Day | Hr | kW | Mo. | Day | Hr | kW | kW | kW | Mean** (%) | kW | Mo. | Day | Hr
600 Base Case, South Windows | 5.65 | Jan | 22 | 15 | 6.481 | Jan | 22 | 14 | 5.422 | Jan | 22 | 14 | 6.3516 | Jan | 22 | 14 | 6.193 | Jan | 22 | 14 | 6.0457 | Jan | 22 | 14 | 5.422 | 6.481 | 6.0239 | 17.58% | 6.3516 | Jan | 22 | 14
610 S. Windows + Overhang | 5.466 | Jan | 22 | 15 | 6.4322 | Dec | 1 | 14 | 5.331 | Jan | 22 | 14 | 6.1345 | Dec | 1 | 14 | 5.934 | Jan | 22 | 14 | 5.8678 | Dec | 1 | 14 | 5.331 | 6.4322 | 5.8609 | 18.79% | 6.1345 | Dec | 1 | 14
620 East & West Windows | 4.704 | Jun | 26 | 18 | 4.4928 | Jun | 26 | 17 | 3.955 | Jun | 26 | 17 | 4.7974 | Jun | 26 | 17 | 4.622 | Jun | 26 | 17 | 4.5883 | Jun | 26 | 17 | 3.955 | 4.7974 | 4.5266 | 18.61% | 4.7974 | Jun | 26 | 17
630 E&W Windows + Overhang & Fins | 4.121 | Jun | 26 | 18 | 3.9983 | Jun | 26 | 18 | 3.526 | Jun | 26 | 17 | 4.2122 | Jun | 26 | 17 | 3.971 | Jun | 26 | 17 | 3.9494 | Jun | 26 | 17 | 3.526 | 4.2122 | 3.963 | 17.31% | 4.2122 | Jun | 26 | 17
640 Case 600 with Htg. Temp. Setback | 5.65 | Jan | 22 | 15 | 6.429 | Jan | 22 | 14 | 5.365 | Jan | 22 | 14 | 6.2974 | Jan | 22 | 14 | 6.127 | Jan | 22 | 14 | 5.9671 | Jan | 22 | 14 | 5.365 | 6.429 | 5.9726 | 17.81% | 6.2974 | Jan | 22 | 14
650 Case 600 with Night Ventilation | 5.648 | Jan | 22 | 15 | 6.2897 | Dec | 1 | 14 | 5.045 | Oct | 18 | 14 | 6.1381 | Oct | 18 | 14 | 5.961 | Oct | 18 | 14 | 5.7975 | Oct | 18 | 14 | 5.045 | 6.2897 | 5.8132 | 21.41% | 6.1381 | Oct | 18 | 14
660 Low-E Windows | 3.343 | Oct | 18 | 15 | 3.933 | Oct | 1 | 13 | 3.355 | Oct | 11 | 14 | 3.7703 | Oct | 18 | 14 | 3.53 | Oct | 1 | 14 | 3.4574 | Oct | 18 | 14 | 3.343 | 3.933 | 3.5648 | 16.55% | 3.7703 | Oct | 18 | 14
670 Single-Pane Windows | 6.217 | Oct | 18 | 14 | 6.9253 | Oct | 1 | 13 | 5.839 | Oct | 10 | 13 | 6.8062 | Jan | 22 | 14 | 6.482 | Oct | 18 | 14 | 6.4013 | Oct | 18 | 14 | 5.839 | 6.9253 | 6.4451 | 16.85% | 6.8062 | Jan | 22 | 14
680 Case 600 with Increased Insulation | 5.761 | Jan | 22 | 15 | 7.0513 | Jan | 22 | 14 | 5.861 | Jan | 22 | 14 | 6.7702 | Jan | 22 | 14 | 6.676 | Jan | 22 | 14 | 6.5566 | Jan | 22 | 14 | 5.761 | 7.0513 | 6.446 | 20.02% | 6.7702 | Jan | 22 | 14
685 Case 600 with "20/20" Thermostat | 6.318 | Jan | 22 | 15 | 7.1594 | Jan | 22 | 14 | 6.071 | Jan | 22 | 14 | 7.1068 | Jan | 22 | 14 | 6.934 | Jan | 22 | 14 | 6.8674 | Jan | 22 | 14 | 6.071 | 7.1594 | 6.7428 | 16.14% | 7.1068 | Jan | 22 | 14
695 Case 685 with Increased Insulation | 6.232 | Jan | 22 | 15 | 7.5407 | Jan | 22 | 14 | 6.355 | Jan | 22 | 14 | 7.3343 | Jan | 22 | 14 | 7.239 | Jan | 22 | 14 | 7.1752 | Jan | 22 | 14 | 6.232 | 7.5407 | 6.9794 | 18.75% | 7.3343 | Jan | 22 | 14
900 South Windows | 3.039 | Oct | 1 | 15 | 3.3764 | Oct | 1 | 14 | 2.556 | Sep | 11 | 14 | 3.0404 | Oct | 1 | 14 | 2.896 | Oct | 12 | 15 | 2.9401 | Oct | 1 | 14 | 2.556 | 3.3764 | 2.9747 | 27.58% | 3.0404 | Oct | 1 | 14
910 S. Windows + Overhang | 2.493 | Oct | 18 | 14 | 2.7221 | Oct | 2 | 15 | 2.103 | Oct | 12 | 14 | 2.2221 | Oct | 18 | 15 | 2.212 | Oct | 2 | 15 | 2.081 | Oct | 12 | 15 | 2.081 | 2.7221 | 2.3055 | 27.8% | 2.2221 | Oct | 18 | 15
920 East & West Windows | 3.481 | Jun | 26 | 18 | 3.0567 | Jun | 26 | 18 | 2.71 | Jun | 26 | 17 | 3.2603 | Jun | 26 | 18 | 3.099 | Jun | 26 | 18 | 3.1541 | Jun | 26 | 18 | 2.71 | 3.481 | 3.1269 | 24.66% | 3.2603 | Jun | 26 | 18
930 E&W Windows + Overhang & Fins | 3.052 | Jun | 26 | 18 | 2.6618 | Jun | 26 | 18 | 2.335 | Jun | 26 | 17 | 2.7815 | Jun | 26 | 18 | 2.494 | Jun | 26 | 18 | 2.6131 | Jun | 26 | 18 | 2.335 | 3.052 | 2.6562 | 26.99% | 2.7815 | Jun | 26 | 18
940 Case 900 with Htg. Temp. Setback | 3.158 | Oct | 1 | 15 | 3.3764 | Oct | 1 | 14 | 2.556 | Sep | 11 | 14 | 3.04 | Oct | 1 | 14 | 2.891 | Oct | 12 | 15 | 2.9376 | Oct | 1 | 14 | 2.556 | 3.3764 | 2.9932 | 27.41% | 3.04 | Oct | 1 | 14
950 Case 900 with Night Ventilation | 2.366 | Sep | 10 | 15 | 2.3635 | Sep | 4 | 15 | 2.054 | Sep | 11 | 14 | 2.3875 | Sep | 11 | 15 | 2.202 | Sep | 10 | 15 | 2.2364 | Sep | 11 | 15 | 2.054 | 2.3875 | 2.2682 | 14.7% | 2.3875 | Sep | 11 | 15
960 Sunspace |  |  |  |  | 1.3771 | Jun | 26 | 17 | 1.367 | Jun | 26 | 16 | 1.4799 | Jun | 26 | 17 | 1.403 | Jun | 26 | 17 | 1.3385 | Jun | 26 | 17 | 1.3385 | 1.4799 | 1.3931 | 10.15% | 1.4799 | Jun | 26 | 17
980 Case 900 with Increased Insulation | 3.384 | Oct | 18 | 14 | 3.668 | Oct | 2 | 14 | 2.93 | Oct | 18 | 14 | 3.4501 | Oct | 18 | 15 | 3.341 | Oct | 12 | 15 | 3.3126 | Oct | 12 | 14 | 2.93 | 3.668 | 3.3476 | 22.05% | 3.4501 | Oct | 18 | 15
985 Case 900 with "20/20" Thermostat | 3.977 | Oct | 18 | 14 | 4.2253 | Oct | 1 | 14 | 3.208 | Oct | 11 | 14 | 3.9148 | Oct | 18 | 15 | 3.736 | Oct | 12 | 15 | 3.8847 | Oct | 1 | 14 | 3.208 | 4.2253 | 3.8243 | 26.6% | 3.9148 | Oct | 18 | 15
995 Case 985 with Increased Insulation | 4.129 | Jan | 22 | 14 | 4.2238 | Jan | 22 | 15 | 3.315 | Jan | 22 | 14 | 4.1774 | Jan | 22 | 15 | 3.954 | Jan | 22 | 15 | 4.1149 | Jan | 22 | 15 | 3.315 | 4.2238 | 3.9857 | 22.8% | 4.1774 | Jan | 22 | 15
195 Solid Conduction | 1.118 | Jun | 26 | 17 | 0.99425 | Jun | 26 | 17 | 0.973 | Jun | 26 | 16 | 1.041 | Jun | 26 | 17 | 0.944 | Jun | 26 | 17 | 0.99351 | Jun | 26 | 17 | 0.944 | 1.118 | 1.0106 | 17.22% | 1.041 | Jun | 26 | 17
200 Surface Convection (Int & Ext IR="off") | 1.271 | Jun | 26 | 17 | 1.2152 | Jun | 26 | 17 | 1.239 | Jun | 26 | 16 | 1.3075 | Jun | 26 | 17 | 1.198 | Jun | 26 | 17 | 1.2589 | Jun | 26 | 17 | 1.198 | 1.3075 | 1.2483 | 8.77% | 1.3075 | Jun | 26 | 17
210 Infrared Radiation (Int IR="off", Ext IR="on") | 1.193 | Jun | 26 | 17 | 0.94562 | Jun | 13 | 15 | 0.937 | Jun | 26 | 16 | 1.0844 | Jun | 26 | 17 | 0.877 | Jun | 14 | 14 | 0.88416 | Jun | 26 | 18 | 0.877 | 1.193 | 0.98686 | 32.02% | 1.0844 | Jun | 26 | 17
215 Infrared Radiation (Int IR="on", Ext IR="off") | 1.393 | Jun | 26 | 17 | 1.3692 | Jun | 26 | 17 | 1.386 | Jun | 26 | 16 | 1.4004 | Jun | 26 | 17 | 1.366 | Jun | 26 | 17 | 1.3521 | Jun | 26 | 17 | 1.3521 | 1.4004 | 1.3778 | 3.505% | 1.4004 | Jun | 26 | 17
220 In-Depth Base Case | 1.336 | Jun | 26 | 18 | 1.1085 | Jun | 13 | 15 | 1.04 | Jun | 26 | 16 | 1.1845 | Jun | 26 | 18 | 1.012 | Jun | 14 | 15 | 0.96801 | Jun | 26 | 18 | 0.96801 | 1.336 | 1.1082 | 33.21% | 1.1845 | Jun | 26 | 18
230 Infiltration | 1.994 | Jun | 26 | 17 | 1.7281 | Jun | 26 | 17 | 1.734 | Jun | 26 | 16 | 1.8409 | Jun | 26 | 17 | 1.701 | Jun | 26 | 17 | 1.6936 | Jun | 26 | 17 | 1.6936 | 1.994 | 1.7819 | 16.86% | 1.8409 | Jun | 26 | 17
240 Internal Gains | 1.534 | Jun | 26 | 18 | 1.2947 | Jun | 13 | 15 | 1.218 | Jun | 26 | 16 | 1.3659 | Jun | 26 | 18 | 1.192 | Jun | 14 | 15 | 1.1496 | Jun | 26 | 18 | 1.1496 | 1.534 | 1.2924 | 29.75% | 1.3659 | Jun | 26 | 18
250 Exterior Shortwave Absorptance | 2.913 | Sep | 12 | 14 | 2.79 | Sep | 12 | 14 | 2.751 | Sep | 3 | 14 | 2.8666 | Sep | 12 | 14 | 3.034 | Sept | 12 | 14 | 2.688 | Sep | 12 | 14 | 2.688 | 3.034 | 2.8404 | 12.18% | 2.8666 | Sep | 12 | 14
270 South Solar Windows |  |  |  |  | 7.011 | Jan | 22 | 14 | 5.832 | Jan | 22 | 14 | 6.8388 | Jan | 22 | 14 | 6.613 | Jan | 22 | 14 | 6.6375 | Jan | 22 | 14 | 5.832 | 7.011 | 6.5865 | 17.9% | 6.8388 | Jan | 22 | 14
280 Cavity Albedo |  |  |  |  | 4.7651 | Jan | 22 | 14 | 3.768 | Dec | 1 | 13 | 4.7272 | Jan | 22 | 14 | 4.676 | Jan | 22 | 14 | 4.3999 | Jan | 22 | 14 | 3.768 | 4.7651 | 4.4672 | 22.32% | 4.7272 | Jan | 22 | 14
290 South Shading |  |  |  |  | 6.8722 | Jan | 22 | 14 | 5.739 | Jan | 22 | 14 | 6.5946 | Jan | 22 | 14 | 6.411 | Jan | 22 | 14 | 6.4019 | Jan | 22 | 14 | 5.739 | 6.8722 | 6.4037 | 17.7% | 6.5946 | Jan | 22 | 14
300 East/West Window |  |  |  |  | 4.1631 | Jun | 26 | 17 | 3.695 | Jun | 26 | 17 | 4.4755 | Jun | 26 | 17 | 4.221 | Jun | 26 | 17 | 4.2782 | Jun | 26 | 17 | 3.695 | 4.4755 | 4.1666 | 18.73% | 4.4755 | Jun | 26 | 17
310 East/West Shading |  |  |  |  | 3.7959 | Jun | 26 | 18 | 3.252 | Jun | 26 | 17 | 3.9695 | Jun | 26 | 18 | 3.618 | Jun | 26 | 18 | 3.7015 | Jun | 26 | 18 | 3.252 | 3.9695 | 3.6674 | 19.57% | 3.9695 | Jun | 26 | 18
320 Thermostat |  |  |  |  | 6.4733 | Jan | 22 | 14 | 5.304 | Jan | 22 | 14 | 6.2091 | Jan | 22 | 14 | 5.993 | Jan | 22 | 14 | 5.9494 | Jan | 22 | 14 | 5.304 | 6.4733 | 5.9858 | 19.53% | 6.2091 | Jan | 22 | 14
395 Low Mass Solid Conduction | 0.547 | Jun | 26 | 18 | 0.3575 | Jun | 14 | 18 | 0.308 | Jun | 14 | 16 | 0.37747 | Jun | 26 | 19 | 0.294 | Aug | 5 | 18 | 0.2652 | Jun | 14 | 18 | 0.2652 | 0.547 | 0.3582 | 78.67% | 0.37747 | Jun | 26 | 19
400 Low Mass High Cond. Wall Elements | 0.798 | Jun | 26 | 18 | 0.49365 | Jun | 14 | 15 | 0.457 | Jun | 26 | 17 | 0.60691 | Jun | 26 | 18 | 0.456 | Aug | 5 | 17 | 0.37199 | Jun | 14 | 17 | 0.37199 | 0.798 | 0.53059 | 80.29% | 0.60691 | Jun | 26 | 18
410 Low Mass Infiltration | 1.011 | Jun | 26 | 17 | 0.69988 | Jun | 26 | 18 | 0.709 | Jun | 26 | 16 | 0.82785 | Jun | 26 | 18 | 0.624 | Jun | 26 | 18 | 0.60368 | Jun | 26 | 18 | 0.60368 | 1.011 | 0.7459 | 54.61% | 0.82785 | Jun | 26 | 18
420 Low Mass Internal Gains | 1.208 | Jun | 26 | 17 | 0.90853 | Jun | 26 | 18 | 0.917 | Jun | 26 | 16 | 1.0325 | Jun | 26 | 18 | 0.836 | Jun | 26 | 17 | 0.81407 | Jun | 26 | 18 | 0.81407 | 1.208 | 0.95269 | 41.35% | 1.0325 | Jun | 26 | 18
430 Low Mass Ext. Shortwave Absorptance | 2.167 | Jun | 26 | 16 | 1.8398 | Jun | 26 | 15 | 1.84 | Jun | 26 | 15 | 1.9294 | Jun | 26 | 16 | 1.874 | Jul | 17 | 14 | 1.7041 | Jun | 26 | 15 | 1.7041 | 2.167 | 1.8924 | 24.46% | 1.9294 | Jun | 26 | 16
440 Low Mass Cavity Albedo |  |  |  |  | 4.6655 | Oct | 1 | 13 | 3.766 | Oct | 11 | 13 | 4.686 | Oct | 18 | 14 | 4.679 | Oct | 18 | 14 | 4.3076 | Oct | 18 | 14 | 3.766 | 4.686 | 4.4208 | 20.81% | 4.686 | Oct | 18 | 14
450 Constant Interior and Exterior Surf Coeffs | 5.812 | Jan | 22 | 15 | 6.1798 | Jan | 22 | 14 | 6.063 | Jan | 22 | 13 | 6.4663 | Jan | 22 | 14 | 6.501 | Jan | 22 | 14 | 6.3134 | Jan | 22 | 14 | 5.812 | 6.501 | 6.2226 | 11.07% | 6.4663 | Jan | 22 | 14
460 Constant Interior Surface Coefficients | 5.804 | Jan | 22 | 15 | 6.2429 | Jan | 22 | 14 | 5.902 | Jan | 22 | 13 | 6.3742 | Jan | 22 | 14 | 6.304 | Jan | 22 | 14 | 6.0689 | Jan | 22 | 14 | 5.804 | 6.3742 | 6.116 | 9.323% | 6.3742 | Jan | 22 | 14
470 Constant Exterior Surface Coefficients | 5.695 | Jan | 22 | 15 | 6.3877 | Jan | 22 | 14 | 5.57 | Jan | 22 | 14 | 6.4436 | Jan | 22 | 14 | 6.407 | Jan | 22 | 14 | 6.32 | Jan | 22 | 14 | 5.57 | 6.4436 | 6.1372 | 14.24% | 6.4436 | Jan | 22 | 14
800 High Mass High Cond. Wall Elements | 1.286 | Jun | 26 | 16 | 1.1019 | Aug | 5 | 15 | 1.157 | Aug | 5 | 14 | 1.0458 | Jun | 26 | 16 | 1.052 | Aug | 5 | 15 | 0.93559 | Aug | 5 | 15 | 0.93559 | 1.286 | 1.0964 | 31.96% | 1.0458 | Jun | 26 | 16
810 High Mass Cavity Albedo |  |  |  |  | 2.4105 | Sep | 4 | 15 | 1.94 | Sep | 11 | 14 | 2.2702 | Sep | 11 | 15 | 2.179 | Sep | 4 | 15 | 2.1129 | Sep | 11 | 15 | 1.94 | 2.4105 | 2.1825 | 21.56% | 2.2702 | Sep | 11 | 15
** ABS[ (Max-Min) / (Mean of Example Simulation Results) ]
Table B8-5. Free-Float Temperature Output
MAXIMUM ANNUAL HOURLY INTEGRATED ZONE TEMPERATURE
Simulation Model: | BSIMAC |  |  |  | CSE |  |  |  | DeST |  |  |  | EnergyPlus |  |  |  | ESP-r |  |  |  | TRNSYS |  |  |  | Example Result Statistics |  |  |  |  | Latest Result
[25 empty] | Min | Max | Mean | (Max-Min)/
Case | T (°C) | Mo. | Day | Hr | T (°C) | Mo. | Day | Hr | T (°C) | Mo. | Day | Hr | T (°C) | Mo. | Day | Hr | T (°C) | Mo. | Day | Hr | T (°C) | Mo. | Day | Hr | T (°C) | T (°C) | T (°C) | Mean** (%) | T (°C) | Mo. | Day | Hr
600FF - Low Mass with S. Windows | 63.4 | Oct | 18 | 17 | 68.3608 | Oct | 1 | 16 | 65 | Oct | 11 | 15 | 63.8408 | Oct | 18 | 16 | 64.6 | Oct | 1 | 16 | 62.3692 | Oct | 1 | 15 | 62.3692 | 68.3608 | 64.5951 | 9.276% | 63.8408 | Oct | 18 | 16
900FF - High Mass with S. Windows | 46 | Oct | 1 | 17 | 45.1138 | Sep | 4 | 15 | 44.46 | Sep | 11 | 15 | 44.2922 | Sep | 12 | 15 | 44.3 | Sep | 12 | 16 | 43.2522 | Sep | 12 | 15 | 43.2522 | 46 | 44.5697 | 6.165% | 44.2922 | Sep | 12 | 15
650FF Case 600FF with Night Ventilation | 62.1 | Oct | 18 | 17 | 66.8465 | Oct | 1 | 16 | 62.59 | Oct | 11 | 15 | 62.469 | Oct | 18 | 16 | 63.3 | Oct | 1 | 16 | 61.1332 | Oct | 1 | 15 | 61.1332 | 66.8465 | 63.0731 | 9.058% | 62.469 | Oct | 18 | 16
950FF Case 900FF with Night Ventilation | 37.1 | Oct | 1 | 17 | 36.7765 | Sep | 11 | 15 | 36.37 | Sep | 11 | 15 | 36.6805 | Sep | 11 | 16 | 36.4 | Aug | 5 | 16 | 36.1267 | Sep | 11 | 16 | 36.1267 | 37.1 | 36.5756 | 2.661% | 36.6805 | Sep | 11 | 16
680FF Case 600FF with Increased Insulation | 72.5 | Jan | 22 | 17 | 78.5143 | Jan | 22 | 16 | 74.97 | Oct | 12 | 15 | 70.1447 | Jan | 22 | 16 | 72.2 | Oct | 12 | 16 | 69.7742 | Jan | 22 | 16 | 69.7742 | 78.5143 | 73.0172 | 11.97% | 70.1447 | Jan | 22 | 16
980FF Case 900FF with Increased Insulation | 49.7 | Oct | 1 | 17 | 52.2464 | Sep | 12 | 15 | 52.81 | Oct | 21 | 14 | 49.6221 | Sep | 12 | 16 | 50.2 | Sep | 12 | 15 | 48.5406 | Sep | 12 | 15 | 48.5406 | 52.81 | 50.5198 | 8.451% | 49.6221 | Sep | 12 | 16
960 Sunspace |  |  |  |  | 48.9033 | Oct | 2 | 16 | 53.18 | Oct | 20 | 14 | 49.8773 | Oct | 12 | 15 | 49.5 | Oct | 12 | 15 | 48.0966 | Oct | 12 | 15 | 48.0966 | 53.18 | 49.9114 | 10.18% | 49.8773 | Oct | 12 | 15
MINIMUM ANNUAL HOURLY INTEGRATED ZONE TEMPERATURE
Simulation Model: | BSIMAC |  |  |  | CSE |  |  |  | DeST |  |  |  | EnergyPlus |  |  |  | ESP-r |  |  |  | TRNSYS |  |  |  | Example Result Statistics |  |  |  |  | Latest Result
[25 empty] | Min | Max | Mean | (Max-Min)/
Case | T (°C) | Mo. | Day | Hr | T (°C) | Mo. | Day | Hr | T (°C) | Mo. | Day | Hr | T (°C) | Mo. | Day | Hr | T (°C) | Mo. | Day | Hr | T (°C) | Mo. | Day | Hr | T (°C) | T (°C) | T (°C) | Mean** (%) | T (°C) | Mo. | Day | Hr
600FF - Low Mass with S. Windows | -9.9 | Nov | 26 | 8 | -12.8904 | Feb | 9 | 7 | -13.52 | Feb | 9 | 6 | -12.5613 | Feb | 9 | 7 | -13.5 | Feb | 9 | 7 | -13.8442 | Feb | 9 | 7 | -13.8442 | -9.9 | -12.7026 | 31.05% | -12.5613 | Feb | 9 | 7
900FF - High Mass with S. Windows | 0.6 | Feb | 8 | 11 | 2.1647 | Feb | 9 | 7 | 1.31 | Feb | 9 | 7 | 1.2424 | Feb | 9 | 7 | 1.6 | Feb | 9 | 7 | 0.63931 | Feb | 9 | 7 | 0.6 | 2.1647 | 1.2594 | 124.2% | 1.2424 | Feb | 9 | 7
650FF Case 600FF with Night Ventilation | -16.7 | Dec | 31 | 24 | -17.7616 | Jan | 1 | 1 | -17.37 | Dec | 30 | 23 | -17.0758 | Dec | 31 | 24 | -17.5 | Jan | 1 | 1 | -17.5067 | Dec | 31 | 24 | -17.7616 | -16.7 | -17.319 | 6.129% | -17.0758 | Dec | 31 | 24
950FF Case 900FF with Night Ventilation | -13.2 | Dec | 31 | 24 | -13.2443 | Jan | 1 | 1 | -13.36 | Dec | 30 | 23 | -12.8122 | Feb | 9 | 7 | -12.5 | Feb | 9 | 6 | -12.7995 | Feb | 9 | 6 | -13.36 | -12.5 | -12.986 | 6.623% | -12.8122 | Feb | 9 | 7
680FF Case 600FF with Increased Insulation | -5.7 | Feb | 8 | 11 | -6.1966 | Feb | 9 | 7 | -6.89 | Feb | 9 | 7 | -7.0523 | Feb | 9 | 7 | -7.2 | Feb | 9 | 7 | -8.0736 | Feb | 9 | 7 | -8.0736 | -5.7 | -6.8521 | 34.64% | -7.0523 | Feb | 9 | 7
980FF Case 900FF with Increased Insulation | 7.3 | Feb | 8 | 11 | 12.5361 | Nov | 4 | 7 | 12.4 | Nov | 5 | 6 | 9.917 | Nov | 4 | 7 | 10.5 | Nov | 4 | 8 | 9.4717 | Nov | 4 | 7 | 7.3 | 12.5361 | 10.3541 | 50.57% | 9.917 | Nov | 4 | 7
960 Sunspace |  |  |  |  | 8.0165 | Feb | 9 | 8 | 6.74 | Feb | 9 | 6 | 5.0931 | Feb | 9 | 7 | 5 | Feb | 9 | 7 | 4.2376 | Feb | 9 | 7 | 4.2376 | 8.0165 | 5.8174 | 64.96% | 5.0931 | Feb | 9 | 7
AVERAGE ANNUAL HOURLY INTEGRATED ZONE TEMPERATURE
Simulation Model: | BSIMAC |  |  |  | CSE |  |  |  | DeST |  |  |  | EnergyPlus |  |  |  | ESP-r |  |  |  | TRNSYS |  |  |  | Example Result Statistics |  |  |  |  | Latest Result
[25 empty] | Min | Max | Mean | (Max-Min)/
Case | T (°C) |  |  |  | T (°C) |  |  |  | T (°C) |  |  |  | T (°C) |  |  |  | T (°C) |  |  |  | T (°C) |  |  |  | T (°C) | T (°C) | T (°C) | Mean** (%) | T (°C)
600FF - Low Mass with S. Windows | 26.1 |  |  |  | 25.5736 |  |  |  | 25.26 |  |  |  | 24.9173 |  |  |  | 25.26 |  |  |  | 24.2578 |  |  |  | 24.2578 | 26.1 | 25.2281 | 7.302% | 24.9173
900FF - High Mass with S. Windows | 25.5 |  |  |  | 25.6921 |  |  |  | 25.25 |  |  |  | 25.1213 |  |  |  | 25.34 |  |  |  | 24.4623 |  |  |  | 24.4623 | 25.6921 | 25.2276 | 4.875% | 25.1213
650FF Case 600FF with Night Ventilation | 17.6 |  |  |  | 18.4599 |  |  |  | 18.04 |  |  |  | 18.4195 |  |  |  | 18.93 |  |  |  | 18.402 |  |  |  | 17.6 | 18.93 | 18.3086 | 7.264% | 18.4195
950FF Case 900FF with Night Ventilation | 15 |  |  |  | 14.7096 |  |  |  | 14.35 |  |  |  | 14.789 |  |  |  | 14.78 |  |  |  | 14.6786 |  |  |  | 14.35 | 15 | 14.7179 | 4.416% | 14.789
680FF Case 600FF with Increased Insulation | 31.8 |  |  |  | 33.1103 |  |  |  | 33.3 |  |  |  | 30.9584 |  |  |  | 31.71 |  |  |  | 30.1869 |  |  |  | 30.1869 | 33.3 | 31.8443 | 9.776% | 30.9584
980FF Case 900FF with Increased Insulation | 30.7 |  |  |  | 33.2952 |  |  |  | 33.3 |  |  |  | 31.1618 |  |  |  | 31.84 |  |  |  | 30.492 |  |  |  | 30.492 | 33.3 | 31.7982 | 8.831% | 31.1618
960 Sunspace |  |  |  |  | 28.5573 |  |  |  | 29.45 |  |  |  | 27.7427 |  |  |  | 27.74 |  |  |  | 26.7976 |  |  |  | 26.7976 | 29.45 | 28.0575 | 9.453% | 27.7427
** ABS[ (Max-Min) / (Mean of Example Simulation Results) ]

## Tables 3
ASHRAE Standard 140-2020, Informative Annex B8, Section B8.1
Example Results for Section 5.2 - Building Thermal Envelope and Fabric Load Cases 195-995 & 600FF-980FF
Note: The statistics in the tables below are based on the listed example results.
These statistics do not have any substantial importance and are not to be interpreted as acceptance criteria.
Table B8-6. Low Mass Basic Sensitivity Tests
ANNUAL HEATING [MWh] | [6 empty] | Statistics for Example Results
| BSIMAC | CSE | DeST | EnergyPlus | ESP-r | TRNSYS |  |  |  | (Max-Min)/ | Latest Result
Case | [6 empty] | Min | Max | Mean | Mean** (%)
610-600 Heat, S. Shade | 0.113 | 0.073669 | 0.097 | 0.050431 | 0.165 | 0.08851 | 0.050431 | 0.165 | 0.097935 | 117% | 0.050431
620-600 Heat, E&W Orient. | 0.32 | 0.10084 | 0.25 | 0.1607 | 0.1523 | 0.21543 | 0.10084 | 0.32 | 0.19988 | 109.6% | 0.1607
630-620 Heat, E&W Shade | 0.553 | 0.26235 | 0.38 | 0.29847 | 0.5363 | 0.4196 | 0.26235 | 0.553 | 0.40829 | 71.19% | 0.29847
640-600 Heat, Htg. Setback | -1.368 | -1.5895 | -1.428 | -1.6625 | -1.7076 | -1.8508 | -1.8508 | -1.368 | -1.6011 | 30.15% | -1.6625
660-600 Heat, Low-E Win. | -0.476 | -0.3908 | -0.226 | -0.61764 | -0.575 | -0.71389 | -0.71389 | -0.226 | -0.49989 | 97.6% | -0.61764
670-600 Heat, 1-Pane Win. | 1.434 | 1.3074 | 1.526 | 1.2918 | 1.613 | 1.6363 | 1.2918 | 1.6363 | 1.4681 | 23.47% | 1.2918
680-600 Heat, > Ins. 20/27 | -1.831 | -2.2067 | -2.315 | -2.1447 | -2.2299 | -2.2173 | -2.315 | -1.831 | -2.1574 | 22.43% | -2.1447
685-600 Heat, 20/20 tstat | 0.482 | 0.58167 | 0.599 | 0.55275 | 0.5415 | 0.53862 | 0.482 | 0.599 | 0.54926 | 21.3% | 0.55275
695-685 Heat, > Ins. 20/20 | -1.823 | -2.1592 | -2.261 | -2.0752 | -2.1714 | -2.1504 | -2.261 | -1.823 | -2.1067 | 20.79% | -2.0752
ANNUAL SENSIBLE COOLING [MWh] | [6 empty] | Statistics for Example Results
| BSIMAC | CSE | DeST | EnergyPlus | ESP-r | TRNSYS |  |  |  | (Max-Min)/ | Latest Result
Case | [6 empty] | Min | Max | Mean | Mean** (%)
610-600 Cool, S. Shade | -1.523 | -1.5313 | -1.259 | -1.6943 | -1.9293 | -1.6627 | -1.9293 | -1.259 | -1.5999 | 41.9% | -1.6943
620-600 Cool, E&W Orient. | -1.418 | -1.8338 | -1.523 | -1.9675 | -1.9161 | -1.9389 | -1.9675 | -1.418 | -1.7662 | 31.11% | -1.9675
630-620 Cool, E&W Shade | -1.33 | -1.0589 | -1.122 | -1.2235 | -1.6504 | -1.2678 | -1.6504 | -1.0589 | -1.2754 | 46.38% | -1.2235
640-600 Cool, Htg. Setback | -0.018 | -0.26921 | -0.195 | -0.26394 | -0.2692 | -0.3023 | -0.3023 | -0.018 | -0.21961 | 129.5% | -0.26394
650-600 Cool, Night Vent | -1.193 | -1.2592 | -1.246 | -1.2103 | -1.2167 | -1.1472 | -1.2592 | -1.1472 | -1.2121 | 9.246% | -1.2103
660-600 Heat, Low-E Win. | -2.808 | -2.5734 | -2.172 | -2.7955 | -2.9432 | -2.8133 | -2.9432 | -2.172 | -2.6842 | 28.73% | -2.7955
670-600 Heat, 1-Pane Win. | 0.717 | 0.66462 | 0.522 | 0.59566 | 0.3585 | 0.41828 | 0.3585 | 0.717 | 0.54601 | 65.66% | 0.59566
680-600 Heat, > Ins. 20/27 | 0.116 | 0.51669 | 0.5 | 0.41686 | 0.3676 | 0.53023 | 0.116 | 0.53023 | 0.4079 | 101.6% | 0.41686
685-600 Heat, 20/20 tstat | 3.308 | 2.9461 | 2.806 | 3.0918 | 2.9596 | 3.0718 | 2.806 | 3.308 | 3.0305 | 16.56% | 3.0918
695-685 Heat, > Ins. 20/20 | -0.375 | 0.1149 | 0.148 | 0.052759 | 0.0276 | 0.18778 | -0.375 | 0.18778 | 0.026007 | 2164% | 0.052759
PEAK HEATING [kW] | [6 empty] | Statistics for Example Results
| BSIMAC | CSE | DeST | EnergyPlus | ESP-r | TRNSYS |  |  |  | (Max-Min)/ | Latest Result
Case | [6 empty] | Min | Max | Mean | Mean** (%)
610-600 Heat, S. Shade | -0.089 | 0.000526 | 0.004 | -0.012584 | 0.005 | 0.00060921 | -0.089 | 0.005 | -0.015241 | 616.7% | -0.012584
620-600 Heat, E&W Orient. | -0.11 | 0.017627 | 0.033 | 0.024696 | 0.025 | 0.025699 | -0.11 | 0.033 | 0.0026702 | 5355% | 0.024696
630-620 Heat, E&W Shade | 0.107 | 0.001512 | 0.004 | -0.022564 | 0.006 | 0.0029619 | -0.022564 | 0.107 | 0.016485 | 786% | -0.022564
640-600 Heat, Htg. Setback | 1.378 | 1.2022 | 1.623 | 1.3541 | 0.873 | 0.67965 | 0.67965 | 1.623 | 1.185 | 79.61% | 1.3541
660-600 Heat, Low-E Win. | -0.635 | -0.26192 | -0.237 | -0.3733 | -0.382 | -0.40371 | -0.635 | -0.237 | -0.38216 | 104.1% | -0.3733 | 0 | -0.40023 | -0.40371 | -0.38216 | 0.01327 | 0 | 0 | 6
670-600 Heat, 1-Pane Win. | 0.867 | 0.63519 | 0.777 | 0.6491 | 0.764 | 0.86207 | 0.63519 | 0.867 | 0.75906 | 30.54% | 0.6491 | 7 | 0.63519 | 0.86207 | 0.75906 | 0.037066 | -5 | -17 | 7
680-600 Heat, > Ins. 20/27 | -1.129 | -1.2426 | -1.224 | -1.152 | -1.206 | -1.2442 | -1.2442 | -1.129 | -1.1996 | 9.601% | -1.152 | 7 | -1.2426 | -1.2329 | -1.1996 | 0.069211 | -5 | -17 | 8
685-600 Heat, 20/20 tstat | -0.086 | 0.011624 | 0.019 | 0.018741 | 0.019 | 0.015534 | -0.086 | 0.019 | -0.0003502 | 29983% | 0.018741 | 0 | 0.011624 | 0.015534 | -0.0003502 | 0.00124 | 0 | 0 | 9
695-685 Heat, > Ins. 20/20 | -1.031 | -1.2365 | -1.199 | -1.1514 | -1.222 | -1.2567 | -1.2567 | -1.031 | -1.1828 | 19.08% | -1.1514 | 7 | -1.2365 | -1.2364 | -1.1828 | 0.06368 | 0 | 0 | 1
PEAK SENSIBLE COOLING [kW] | [6 empty] | Statistics for Example Results
| BSIMAC | CSE | DeST | EnergyPlus | ESP-r | TRNSYS |  |  |  | (Max-Min)/ | Latest Result
Case | [6 empty] | Min | Max | Mean | Mean** (%)
610-600 Cool, S. Shade | -0.184 | -0.048825 | -0.091 | -0.21703 | -0.259 | -0.17795 | -0.259 | -0.048825 | -0.16297 | 129% | -0.21703
620-600 Cool, E&W Orient. | -0.946 | -1.9882 | -1.467 | -1.5541 | -1.571 | -1.4575 | -1.9882 | -0.946 | -1.4973 | 69.6% | -1.5541
630-620 Cool, E&W Shade | -0.583 | -0.49451 | -0.429 | -0.58526 | -0.651 | -0.63889 | -0.651 | -0.429 | -0.56361 | 39.39% | -0.58526
640-600 Cool, Htg. Setback | 0 | -0.052004 | -0.057 | -0.05417 | -0.066 | -0.078665 | -0.078665 | 0 | -0.051306 | 153.3% | -0.05417
650-600 Cool, Night Vent | -0.002 | -0.19129 | -0.377 | -0.21342 | -0.232 | -0.24825 | -0.377 | -0.002 | -0.21066 | 178% | -0.21342
660-600 Heat, Low-E Win. | -2.307 | -2.548 | -2.067 | -2.5812 | -2.663 | -2.5883 | -2.663 | -2.067 | -2.4591 | 24.24% | -2.5812 | 0 | -2.079 | -2.548 | -2.4591 | -0.010291 | -4 | 0
670-600 Heat, 1-Pane Win. | 0.567 | 0.44432 | 0.417 | 0.45463 | 0.289 | 0.35556 | 0.289 | 0.567 | 0.42125 | 65.99% | 0.45463 | 0 | 0.417 | 0.44432 | 0.42125 | -0.0072513 | 0 | 0
680-600 Heat, > Ins. 20/27 | 0.111 | 0.57027 | 0.439 | 0.41866 | 0.483 | 0.51086 | 0.111 | 0.57027 | 0.42213 | 108.8% | 0.41866 | 0 | 0.339 | 0.57027 | 0.42213 | 0.024365 | 0 | 0
685-600 Heat, 20/20 tstat | 0.668 | 0.67846 | 0.649 | 0.7552 | 0.741 | 0.82169 | 0.649 | 0.82169 | 0.71889 | 24.02% | 0.7552 | 0 | 0.649 | 0.67846 | 0.71889 | -0.014375 | 0 | 0
695-685 Heat, > Ins. 20/20 | -0.086 | 0.38129 | 0.284 | 0.22753 | 0.305 | 0.30772 | -0.086 | 0.38129 | 0.23659 | 197.5% | 0.22753 | 0 | 0.161 | 0.38129 | 0.23659 | 0.026091 | 0 | 0
** ABS[ (Max-Min) / (Mean of Example Simulation Results) ]
Table B8-7. High Mass Basic Sensitivity Tests
ANNUAL HEATING [MWh] | [6 empty] | Statistics for Example Results
| BSIMAC | CSE | DeST | EnergyPlus | ESP-r | TRNSYS |  |  |  | (Max-Min)/ | Latest Result
CASES | [6 empty] | Min | Max | Mean | Mean** (%)
900-600 Mass, Heat | -2.324 | -2.6139 | -2.456 | -2.6607 | -2.7773 | -2.6895 | -2.7773 | -2.324 | -2.5869 | 17.52% | -2.6607
910-900 Heat, S. Shade | 0.437 | 0.26879 | 0.269 | 0.29205 | 0.4825 | 0.31776 | 0.26879 | 0.4825 | 0.34452 | 62.03% | 0.29205
920-900 Heat, E&W Orient. | 1.774 | 1.5772 | 1.668 | 1.6728 | 1.715 | 1.7927 | 1.5772 | 1.7927 | 1.6999 | 12.68% | 1.6728
930-920 Heat, E&W Shade | 0.77 | 0.56758 | 0.674 | 0.6573 | 0.9779 | 0.7774 | 0.56758 | 0.9779 | 0.73736 | 55.65% | 0.6573
940-900 Heat, Htg. Setback | -0.337 | -0.51566 | -0.442 | -0.5963 | -0.57 | -0.6449 | -0.6449 | -0.337 | -0.51764 | 59.48% | -0.5963
960-900 Heat, Sunspace |  | 1.1432 | 1.18 | 1.0254 | 1.0392 | 1.0455 | 1.0254 | 1.18 | 1.0866 | 14.23% | 1.0254
980-900 Heat, > Ins. 20/27 | -1.006 | -1.1331 | -1.325 | -1.2527 | -1.2336 | -1.3636 | -1.3636 | -1.006 | -1.219 | 29.33% | -1.2527
985-900 Heat, 20/20 tstat | 1.075 | 0.74132 | 0.688 | 0.70563 | 0.6986 | 0.72238 | 0.688 | 1.075 | 0.77182 | 50.14% | 0.70563
995-985 Heat, > Ins. 20/20 | -1.471 | -1.365 | -1.509 | -1.3628 | -1.3785 | -1.4594 | -1.509 | -1.3628 | -1.4243 | 10.26% | -1.3628
ANNUAL SENSIBLE COOLING [MWh] | [6 empty] | Statistics for Example Results
| BSIMAC | CSE | DeST | EnergyPlus | ESP-r | TRNSYS |  |  |  | (Max-Min)/ | Latest Result
CASES | [6 empty] | Min | Max | Mean | Mean** (%)
900-600 Mass, Cool | -3.108 | -3.4493 | -3.049 | -3.5383 | -3.6741 | -3.5124 | -3.6741 | -3.049 | -3.3885 | 18.45% | -3.5383
910-900 Cool, S. Shade | -1.23 | -1.049 | -0.893 | -1.1053 | -1.2048 | -1.0763 | -1.23 | -0.893 | -1.093 | 30.83% | -1.1053
920-900 Cool, E&W Orient. | 0.414 | 0.32538 | 0.323 | 0.2421 | 0.3267 | 0.28174 | 0.2421 | 0.414 | 0.31882 | 53.92% | 0.2421
930-920 Cool, E&W Shade | -0.967 | -0.71422 | -0.798 | -0.81173 | -1.1606 | -0.87711 | -1.1606 | -0.71422 | -0.88811 | 50.26% | -0.81173
940-900 Cool, Htg. Setback | -0.101 | -0.06725 | -0.04 | -0.06439 | -0.0601 | -0.06367 | -0.101 | -0.04 | -0.066068 | 92.33% | -0.06439
950-900 Cool, Night Vent | -2.128 | -1.8658 | -1.765 | -1.7818 | -1.8317 | -1.6255 | -2.128 | -1.6255 | -1.833 | 27.41% | -1.7818
960-900 Cool, Sunspace |  | -1.538 | -1.474 | -1.5816 | -1.5381 | -1.4782 | -1.5816 | -1.474 | -1.522 | 7.071% | -1.5816
980-900 Heat, > Ins. 20/27 | 0.787 | 1.5314 | 1.375 | 1.2231 | 1.2868 | 1.2514 | 0.787 | 1.5314 | 1.2425 | 59.92% | 1.2231
985-900 Heat, 20/20 tstat | 4.559 | 3.7698 | 3.497 | 3.8704 | 3.7616 | 3.8463 | 3.497 | 4.559 | 3.884 | 27.34% | 3.8704
995-985 Heat, > Ins. 20/20 | 0.209 | 0.9685 | 0.891 | 0.84367 | 0.8995 | 0.95032 | 0.209 | 0.9685 | 0.79367 | 95.7% | 0.84367
PEAK HEATING [kW] | [6 empty] | Statistics for Example Results
| BSIMAC | CSE | DeST | EnergyPlus | ESP-r | TRNSYS |  |  |  | (Max-Min)/ | Latest Result
CASES | [6 empty] | Min | Max | Mean | Mean** (%)
900-600 Mass, Heat | -0.704 | -0.57684 | -0.582 | -0.51694 | -0.595 | -0.58042 | -0.704 | -0.51694 | -0.59253 | 31.57% | -0.51694
910-900 Heat, S. Shade | 0.21 | 0.025635 | 0.021 | 0.011437 | 0.051 | 0.020717 | 0.011437 | 0.21 | 0.056631 | 350.6% | 0.011437
920-900 Heat, E&W Orient. | 0.344 | 0.069036 | 0.06 | 0.08269 | 0.073 | 0.085796 | 0.06 | 0.344 | 0.11909 | 238.5% | 0.08269
930-920 Heat, E&W Shade | 0.073 | 0.024542 | 0.036 | 0.014719 | 0.059 | 0.03614 | 0.014719 | 0.073 | 0.040567 | 143.7% | 0.014719
940-900 Heat, Htg. Setback | 1.331 | 0.60852 | 1.206 | 0.45528 | 0.489 | 0.62635 | 0.45528 | 1.331 | 0.78602 | 111.4% | 0.45528
960-900 Heat, Sunspace |  | -0.31135 | -0.368 | -0.42812 | -0.432 | -0.47808 | -0.47808 | -0.31135 | -0.40351 | 41.32% | -0.42812
980-900 Heat, > Ins. 20/27 | -0.858 | -1.1896 | -1.071 | -1.1497 | -1.16 | -1.1863 | -1.1896 | -0.858 | -1.1024 | 30.08% | -1.1497 | 0 | -1.1896 | -1.0855 | -1.1024 | 0.16572 | 0 | 0 | 7
985-900 Heat, 20/20 tstat | 0.203 | 0.008773 | 0.005 | 0.0079536 | 0.009 | 0.0069624 | 0.005 | 0.203 | 0.040115 | 493.6% | 0.0079536 | -1 | 0.008773 | 0.0069624 | 0.040115 | -0.0026598 | 0 | 0 | 8
995-985 Heat, > Ins. 20/20 | -1.043 | -1.0826 | -0.996 | -1.0733 | -1.082 | -1.1235 | -1.1235 | -0.996 | -1.0667 | 11.95% | -1.0733 | 0 | -1.0826 | -1.0744 | -1.0667 | 0.091588 | 0 | 0 | 1
PEAK SENSIBLE COOLING [kW] | [6 empty] | Statistics for Example Results
| BSIMAC | CSE | DeST | EnergyPlus | ESP-r | TRNSYS |  |  |  | (Max-Min)/ | Latest Result
CASES | [6 empty] | Min | Max | Mean | Mean** (%)
900-600 Mass, Cool | -2.611 | -3.1046 | -2.866 | -3.3111 | -3.297 | -3.1057 | -3.3111 | -2.611 | -3.0492 | 22.96% | -3.3111
910-900 Cool, S. Shade | -0.546 | -0.65436 | -0.453 | -0.81835 | -0.684 | -0.85903 | -0.85903 | -0.453 | -0.66912 | 60.68% | -0.81835
920-900 Cool, E&W Orient. | 0.442 | -0.31975 | 0.154 | 0.21988 | 0.203 | 0.21408 | -0.31975 | 0.442 | 0.1522 | 500.5% | 0.21988
930-920 Cool, E&W Shade | -0.429 | -0.39486 | -0.375 | -0.47881 | -0.605 | -0.54103 | -0.605 | -0.375 | -0.47062 | 48.87% | -0.47881
940-900 Cool, Htg. Setback | 0.119 | 0 | 0 | -0.00048524 | -0.005 | -0.0024478 | -0.005 | 0.119 | 0.018511 | 669.9% | -0.00048524
950-900 Cool, Night Vent | -0.673 | -1.0129 | -0.502 | -0.65292 | -0.694 | -0.70368 | -1.0129 | -0.502 | -0.70642 | 72.33% | -0.65292
960-900 Cool, Sunspace |  | -1.9993 | -1.189 | -1.5605 | -1.493 | -1.6016 | -1.9993 | -1.189 | -1.5687 | 51.66% | -1.5605
980-900 Heat, > Ins. 20/27 | 0.345 | 0.29156 | 0.374 | 0.40968 | 0.445 | 0.37249 | 0.29156 | 0.445 | 0.37295 | 41.14% | 0.40968 | 0 | 0.374 | 0.29156 | 0.37295 | -0.055353 | 17 | 1
985-900 Heat, 20/20 tstat | 0.938 | 0.84883 | 0.652 | 0.87434 | 0.84 | 0.94464 | 0.652 | 0.94464 | 0.84963 | 34.44% | 0.87434 | 0 | 0.652 | 0.84883 | 0.84963 | -0.0098063 | 17 | 1
995-985 Heat, > Ins. 20/20 | 0.152 | -0.001482 | 0.107 | 0.26266 | 0.218 | 0.2302 | -0.001482 | 0.26266 | 0.1614 | 163.7% | 0.26266 | 1 | 0.107 | -0.001482 | 0.1614 | -0.037989 | 4 | 0
** ABS[ (Max-Min) / (Mean of Example Simulation Results) ]

## Tables 4
ASHRAE Standard 140-2020, Informative Annex B8, Section B8.1
Example Results for Section 5.2 - Building Thermal Envelope and Fabric Load Cases 195-995 & 600FF-980FF
Note: The statistics in the tables below are based on the listed example results.
These statistics do not have any substantial importance and are not to be interpreted as acceptance criteria.
Table B8-8. Low Mass In-Depth (Cases 195 thru 320) Sensitivity Tests
ANNUAL HEATING [MWh] | [6 empty] | Statistics for Example Results
| BSIMAC | CSE | DeST | EnergyPlus | ESP-r | TRNSYS |  |  |  | (Max-Min)/ | Latest Result
CASES | [6 empty] | Min | Max | Mean | Mean** (%)
200-195 Surface Convection | 0.824 | 0.82337 | 1.069 | 1.0358 | 0.9695 | 1.0489 | 0.82337 | 1.069 | 0.96176 | 25.54% | 1.0358
210-200 Ext IR (Int IR "off") | 0.586 | 1.1529 | 1.305 | 0.94118 | 1.3967 | 1.2866 | 0.586 | 1.3967 | 1.1114 | 72.94% | 0.94118
220-215 Ext IR (Int IR "on") | 0.725 | 1.3597 | 1.481 | 1.0497 | 1.5446 | 1.4244 | 0.725 | 1.5446 | 1.2641 | 64.84% | 1.0497
215-200 Int IR (Ext IR "off") | 0.611 | 0.49316 | 0.471 | 0.30004 | 0.2607 | 0.30051 | 0.2607 | 0.611 | 0.40607 | 86.27% | 0.30004
220-210 Int IR (Ext IR "on") | 0.75 | 0.70003 | 0.647 | 0.40857 | 0.4086 | 0.43834 | 0.40857 | 0.75 | 0.55876 | 61.1% | 0.40857
230-220 Infiltration | 3.474 | 3.146 | 3.239 | 3.4747 | 3.2128 | 3.3665 | 3.146 | 3.4747 | 3.3188 | 9.904% | 3.4747
240-220 Internal Gains | -1.261 | -1.2237 | -1.234 | -1.1758 | -1.1864 | -1.2106 | -1.261 | -1.1758 | -1.2153 | 7.014% | -1.1758
250-220 Ext Solar Abs. | -1.644 | -1.6225 | -1.805 | -1.556 | -1.7907 | -1.7631 | -1.805 | -1.556 | -1.6969 | 14.67% | -1.556
270-220 South Windows |  | -2.3199 | -2.905 | -2.0698 | -2.1493 | -2.2367 | -2.905 | -2.0698 | -2.3361 | 35.75% | -2.0698
280-270 Cavity Albedo |  | 0.17846 | 0.346 | 0.18472 | 0.1617 | 0.23873 | 0.1617 | 0.346 | 0.22192 | 83.05% | 0.18472
320-270 Thermostat |  | -0.66901 | -0.674 | -0.61416 | -0.6065 | -0.60003 | -0.674 | -0.60003 | -0.63274 | 11.69% | -0.61416
290-270 South Shading |  | 0.077715 | 0.108 | 0.039046 | 0.1683 | 0.09362 | 0.039046 | 0.1683 | 0.097336 | 132.8% | 0.039046
300-270 E&W Windows |  | -0.028118 | 0.187 | 0.039197 | 0.0915 | 0.09447 | -0.028118 | 0.187 | 0.07681 | 280.1% | 0.039197
310-300 E&W Shading |  | 0.26199 | 0.386 | 0.26662 | 0.5717 | 0.43695 | 0.26199 | 0.5717 | 0.38465 | 80.52% | 0.26662
ANNUAL SENSIBLE COOLING [MWh]
| BSIMAC | CSE | DeST | EnergyPlus | ESP-r | TRNSYS |  |  |  | (Max-Min)/ | Latest Result
CASES | [6 empty] | Min | Max | Mean | Mean** (%)
200-195 Surface Convection | 0.127 | 0.19471 | 0.207 | 0.20256 | 0.1894 | 0.19691 | 0.127 | 0.207 | 0.18626 | 42.95% | 0.20256
210-200 Ext IR (Int IR "off") | -0.151 | -0.29717 | -0.339 | -0.25418 | -0.2819 | -0.32926 | -0.339 | -0.151 | -0.27542 | 68.26% | -0.25418
220-215 Ext IR (Int IR "on") | -0.149 | -0.33519 | -0.372 | -0.26756 | -0.3186 | -0.35281 | -0.372 | -0.149 | -0.29919 | 74.53% | -0.26756
215-200 Int IR (Ext IR "off") | 0.113 | 0.14556 | 0.087 | 0.063388 | 0.0944 | 0.062024 | 0.062024 | 0.14556 | 0.094228 | 88.65% | 0.063388
220-210 Int IR (Ext IR "on") | 0.115 | 0.10753 | 0.054 | 0.050007 | 0.0577 | 0.038475 | 0.038475 | 0.115 | 0.070452 | 108.6% | 0.050007
230-220 Infiltration | 0.381 | 0.38074 | 0.379 | 0.38131 | 0.3788 | 0.39898 | 0.3788 | 0.39898 | 0.3833 | 5.265% | 0.38131
240-220 Internal Gains | 0.484 | 0.37177 | 0.326 | 0.36884 | 0.3456 | 0.33612 | 0.326 | 0.484 | 0.37206 | 42.47% | 0.36884
250-220 Ext Solar Abs. | 2.809 | 2.8184 | 2.921 | 2.5717 | 2.8906 | 2.4062 | 2.4062 | 2.921 | 2.7361 | 18.82% | 2.5717
270-220 South Windows |  | 6.6602 | 6.148 | 6.9116 | 6.7324 | 6.7908 | 6.148 | 6.9116 | 6.6486 | 11.49% | 6.9116
280-270 Cavity Albedo |  | -2.2745 | -2.483 | -2.3386 | -2.1028 | -2.4804 | -2.483 | -2.1028 | -2.3359 | 16.28% | -2.3386
320-270 Thermostat |  | -2.4123 | -2.278 | -2.5356 | -2.3955 | -2.5008 | -2.5356 | -2.278 | -2.4244 | 10.62% | -2.5356
290-270 South Shading |  | -1.6611 | -1.388 | -1.779 | -1.988 | -1.8273 | -1.988 | -1.388 | -1.7287 | 34.71% | -1.779
300-270 E&W Windows |  | -2.2158 | -1.893 | -2.3695 | -2.2705 | -2.3755 | -2.3755 | -1.893 | -2.2249 | 21.69% | -2.3695
310-300 E&W Shading |  | -1.3032 | -1.403 | -1.4825 | -1.9102 | -1.5887 | -1.9102 | -1.3032 | -1.5375 | 39.48% | -1.4825
PEAK HEATING [kW] | [6 empty] | Statistics for Example Results
| BSIMAC | CSE | DeST | EnergyPlus | ESP-r | TRNSYS |  |  |  | (Max-Min)/ | Latest Result
CASES | [6 empty] | Min | Max | Mean | Mean** (%)
200-195 Surface Convection | 0.47 | 0.43534 | 0.509 | 0.54692 | 0.473 | 0.5568 | 0.43534 | 0.5568 | 0.49851 | 24.37% | 0.54692
210-200 Ext IR (Int IR "off") | 0.102 | 0.40294 | 0.297 | 0.22323 | 0.396 | 0.39706 | 0.102 | 0.40294 | 0.30304 | 99.31% | 0.22323
220-215 Ext IR (Int IR "on") | 0.11 | 0.41938 | 0.343 | 0.21421 | 0.398 | 0.3892 | 0.11 | 0.41938 | 0.3123 | 99.07% | 0.21421
215-200 Int IR (Ext IR "off") | 0.249 | 0.19396 | 0.212 | 0.13649 | 0.115 | 0.13665 | 0.115 | 0.249 | 0.17385 | 77.08% | 0.13649
220-210 Int IR (Ext IR "on") | 0.257 | 0.2104 | 0.258 | 0.12747 | 0.117 | 0.12878 | 0.117 | 0.258 | 0.18311 | 77% | 0.12747
230-220 Infiltration | 1.588 | 1.2935 | 1.36 | 1.6241 | 1.372 | 1.4367 | 1.2935 | 1.6241 | 1.4457 | 22.86% | 1.6241
240-220 Internal Gains | -0.2 | -0.18795 | -0.178 | -0.18492 | -0.183 | -0.18548 | -0.2 | -0.178 | -0.18656 | 11.79% | -0.18492
250-220 Ext Solar Abs. | 0 | -0.002311 | -0.008 | -0.0046183 | -0.008 | -0.0042134 | -0.008 | 0 | -0.0045238 | 176.8% | -0.0046183
270-220 South Windows |  | -0.228 | -0.303 | -0.09541 | -0.04 | -0.035333 | -0.303 | -0.035333 | -0.14035 | 190.7% | -0.09541
280-270 Cavity Albedo |  | 0.000866 | 0.008 | 0.005384 | 0.004 | 0.005441 | 0.000866 | 0.008 | 0.0047382 | 150.6% | 0.005384
320-270 Thermostat |  | -0.002429 | -0.014 | -0.023142 | -0.015 | -0.0097238 | -0.023142 | -0.002429 | -0.012859 | 161.1% | -0.023142
290-270 South Shading |  | 7.1e-05 | 0.001 | -0.013189 | 0.002 | 0.00016606 | -0.013189 | 0.002 | -0.0019905 | 763.1% | -0.013189
300-270 E&W Windows |  | 0.002675 | 0.029 | 0.0065091 | 0.018 | 0.010408 | 0.002675 | 0.029 | 0.013318 | 197.7% | 0.0065091
310-300 E&W Shading |  | 0.00082 | 0.003 | -0.023064 | 0.005 | 0.0026624 | -0.023064 | 0.005 | -0.0023163 | 1212% | -0.023064
PEAK SENSIBLE COOLING [kW] | [6 empty] | Statistics for Example Results
| BSIMAC | CSE | DeST | EnergyPlus | ESP-r | TRNSYS |  |  |  | (Max-Min)/ | Latest Result
CASES | [6 empty] | Min | Max | Mean | Mean** (%)
200-195 Surface Convection | 0.153 | 0.22092 | 0.266 | 0.26648 | 0.254 | 0.26541 | 0.153 | 0.26648 | 0.23764 | 47.75% | 0.26648
210-200 Ext IR (Int IR "off") | -0.078 | -0.26955 | -0.302 | -0.22309 | -0.321 | -0.37477 | -0.37477 | -0.078 | -0.2614 | 113.5% | -0.22309
220-215 Ext IR (Int IR "on") | -0.057 | -0.26079 | -0.346 | -0.2159 | -0.354 | -0.38409 | -0.38409 | -0.057 | -0.26963 | 121.3% | -0.2159
215-200 Int IR (Ext IR "off") | 0.122 | 0.15407 | 0.147 | 0.092921 | 0.168 | 0.093176 | 0.092921 | 0.168 | 0.12953 | 57.96% | 0.092921
220-210 Int IR (Ext IR "on") | 0.143 | 0.16283 | 0.103 | 0.1001 | 0.135 | 0.083849 | 0.083849 | 0.16283 | 0.1213 | 65.12% | 0.1001
230-220 Infiltration | 0.658 | 0.61968 | 0.694 | 0.6564 | 0.689 | 0.72555 | 0.61968 | 0.72555 | 0.67377 | 15.71% | 0.6564
240-220 Internal Gains | 0.198 | 0.18623 | 0.178 | 0.18145 | 0.18 | 0.18157 | 0.178 | 0.198 | 0.18421 | 10.86% | 0.18145
250-220 Ext Solar Abs. | 1.577 | 1.6815 | 1.711 | 1.6821 | 2.022 | 1.72 | 1.577 | 2.022 | 1.7323 | 25.69% | 1.6821
270-220 South Windows |  | 5.9025 | 4.792 | 5.6543 | 5.601 | 5.6695 | 4.792 | 5.9025 | 5.5239 | 20.1% | 5.6543
280-270 Cavity Albedo |  | -2.2459 | -2.064 | -2.1116 | -1.937 | -2.2376 | -2.2459 | -1.937 | -2.1192 | 14.58% | -2.1116
320-270 Thermostat |  | -0.53772 | -0.528 | -0.62971 | -0.62 | -0.68806 | -0.68806 | -0.528 | -0.6007 | 26.65% | -0.62971
290-270 South Shading |  | -0.13883 | -0.093 | -0.24426 | -0.202 | -0.23557 | -0.24426 | -0.093 | -0.18273 | 82.78% | -0.24426
300-270 E&W Windows |  | -2.8478 | -2.137 | -2.3633 | -2.392 | -2.3592 | -2.8478 | -2.137 | -2.4199 | 29.38% | -2.3633
310-300 E&W Shading |  | -0.36725 | -0.443 | -0.50594 | -0.603 | -0.57679 | -0.603 | -0.36725 | -0.4992 | 47.23% | -0.50594
** ABS[ (Max-Min) / (Mean of Example Simulation Results) ]

## Tables 5
ASHRAE Standard 140-2020, Informative Annex B8, Section B8.1
Example Results for Section 5.2 - Building Thermal Envelope and Fabric Load Cases 195-995 & 600FF-980FF
Note: The statistics in the tables below are based on the listed example results.
These statistics do not have any substantial importance and are not to be interpreted as acceptance criteria.
Table B8-9. Low Mass In-Depth (Cases 395 thru 440) Sensitivity Tests
ANNUAL HEATING [MWh] | [6 empty] | Statistics for Example Results
| BSIMAC | CSE | DeST | EnergyPlus | ESP-r | TRNSYS |  |  |  | (Max-Min)/ | Latest Result
CASES | [6 empty] | Min | Max | Mean | Mean** (%)
400-395 Surf. Conv. & IR | 1.341 | 1.6808 | 1.902 | 1.7066 | 1.7443 | 1.8611 | 1.341 | 1.902 | 1.706 | 32.88% | 1.7066
410-400 Infiltration | 1.724 | 1.5093 | 1.614 | 1.7325 | 1.6022 | 1.6757 | 1.5093 | 1.7325 | 1.643 | 13.59% | 1.7325
420-410 Internal Gains | -1.231 | -1.2106 | -1.228 | -1.1745 | -1.1852 | -1.2086 | -1.231 | -1.1745 | -1.2063 | 4.681% | -1.1745
430-420 Ext Solar Abs. | -1.228 | -1.3804 | -1.479 | -1.2857 | -1.4821 | -1.3858 | -1.4821 | -1.228 | -1.3735 | 18.5% | -1.2857
600-430 South Windows | -1.121 | -1.4613 | -1.907 | -1.2958 | -1.1829 | -1.347 | -1.907 | -1.121 | -1.3858 | 56.72% | -1.2958
440-600 Cavity Albedo |  | 0.16318 | 0.283 | 0.17569 | 0.1419 | 0.21713 | 0.1419 | 0.283 | 0.19618 | 71.92% | 0.17569
450-600 Const Int&Ext Surf Coefs | -0.307 | -0.0023157 | -0.672 | -0.3619 | -0.5117 | -0.63264 | -0.672 | -0.0023157 | -0.41459 | 161.5% | -0.3619
460-600 Const Int Surf Coefs | -0.222 | 0.062755 | -0.174 | -0.13062 | -0.0995 | -0.21378 | -0.222 | 0.062755 | -0.12952 | 219.8% | -0.13062
460-450 Auto Ext Surf Heat Transf | 0.085 | 0.065071 | 0.498 | 0.23127 | 0.4122 | 0.41886 | 0.065071 | 0.498 | 0.28507 | 151.9% | 0.23127
470-600 Const Ext Surf Coefs | -0.008 | -0.093264 | -0.507 | -0.23051 | -0.4023 | -0.42893 | -0.507 | -0.008 | -0.27833 | 179.3% | -0.23051
470-450 Auto Int Surf Heat Transf | 0.299 | -0.090948 | 0.165 | 0.13138 | 0.1094 | 0.20371 | -0.090948 | 0.299 | 0.13626 | 286.2% | 0.13138
ANNUAL SENSIBLE COOLING [MWh] | [6 empty] | Statistics for Example Results
| BSIMAC | CSE | DeST | EnergyPlus | ESP-r | TRNSYS |  |  |  | (Max-Min)/ | Latest Result
CASES | [6 empty] | Min | Max | Mean | Mean** (%)
400-395 Surf. Conv. & IR | 0.042 | 0.015542 | 0.011 | 0.020185 | 0.0189 | 0.0091667 | 0.0091667 | 0.042 | 0.019466 | 168.7% | 0.020185
410-400 Infiltration | 0.033 | 0.025188 | 0.024 | 0.026703 | 0.0279 | 0.022437 | 0.022437 | 0.033 | 0.026538 | 39.8% | 0.026703
420-410 Internal Gains | 0.132 | 0.092126 | 0.078 | 0.095302 | 0.0896 | 0.074316 | 0.074316 | 0.132 | 0.093557 | 61.66% | 0.095302
430-420 Ext Solar Abs. | 0.856 | 0.76554 | 0.825 | 0.70305 | 0.8108 | 0.62959 | 0.62959 | 0.856 | 0.765 | 29.6% | 0.70305
600-430 South Windows | 4.738 | 5.007 | 4.488 | 5.1714 | 5.2091 | 5.0405 | 4.488 | 5.2091 | 4.9423 | 14.59% | 5.1714
440-600 Cavity Albedo |  | -1.9278 | -1.974 | -1.942 | -1.7477 | -2.0384 | -2.0384 | -1.7477 | -1.926 | 15.09% | -1.942
450-600 Const Int&Ext Surf Coefs | 0.35 | -0.22415 | 0.729 | 0.48022 | 0.4514 | 0.75118 | -0.22415 | 0.75118 | 0.42294 | 230.6% | 0.48022
460-600 Const Int Surf Coefs | 0.438 | 0.026684 | 0.497 | 0.44757 | 0.5673 | 0.46383 | 0.026684 | 0.5673 | 0.40673 | 132.9% | 0.44757
460-450 Auto Ext Surf Heat Transf | 0.088 | 0.25083 | -0.232 | -0.03265 | 0.1159 | -0.28735 | -0.28735 | 0.25083 | -0.016211 | 3320% | -0.03265
470-600 Const Ext Surf Coefs | 0.165 | -0.26923 | 0.217 | 0.0023448 | -0.1564 | 0.27637 | -0.26923 | 0.27637 | 0.039181 | 1393% | 0.0023448
470-450 Auto Int Surf Heat Transf | -0.185 | -0.045084 | -0.512 | -0.47787 | -0.6078 | -0.47481 | -0.6078 | -0.045084 | -0.38376 | 146.6% | -0.47787
PEAK HEATING [kW] | [6 empty] | Statistics for Example Results
| BSIMAC | CSE | DeST | EnergyPlus | ESP-r | TRNSYS |  |  |  | (Max-Min)/ | Latest Result
CASES | [6 empty] | Min | Max | Mean | Mean** (%)
400-395 Surf. Conv. & IR | 0.611 | 0.68193 | 0.778 | 0.74028 | 0.698 | 0.71723 | 0.611 | 0.778 | 0.70441 | 23.71% | 0.74028
410-400 Infiltration | 0.779 | 0.60131 | 0.68 | 0.81203 | 0.685 | 0.71836 | 0.60131 | 0.81203 | 0.71262 | 29.57% | 0.81203
420-410 Internal Gains | -0.2 | -0.18445 | -0.178 | -0.18492 | -0.183 | -0.18548 | -0.2 | -0.178 | -0.18597 | 11.83% | -0.18492
430-420 Ext Solar Abs. | 0.162 | -0.002354 | -0.005 | -0.002869 | -0.005 | -0.0026383 | -0.005 | 0.162 | 0.024023 | 695.2% | -0.002869
600-430 South Windows | -0.045 | -0.23365 | -0.325 | -0.11183 | -0.057 | -0.049923 | -0.325 | -0.045 | -0.13707 | 204.3% | -0.11183
440-600 Cavity Albedo |  | 0.006973 | 0.025 | 0.014228 | 0.009 | 0.015399 | 0.006973 | 0.025 | 0.01412 | 127.7% | 0.014228
450-600 Const Int&Ext Surf Coefs | -0.266 | -0.041917 | -0.282 | -0.10461 | -0.186 | -0.32158 | -0.32158 | -0.041917 | -0.20035 | 139.6% | -0.10461 | 0 | -0.26723 | -0.25907 | -0.20035 | 0.009879 | 0 | 0 | 41
460-600 Const Int Surf Coefs | -0.2 | -0.04888 | -0.055 | -0.11337 | -0.127 | -0.19922 | -0.2 | -0.04888 | -0.12391 | 122% | -0.11337 | 0 | -0.04888 | -0.19922 | -0.12391 | -0.044829 | 0 | 0 | 42
460-450 Auto Ext Surf Heat Transf | 0.066 | -0.006963 | 0.227 | -0.0087666 | 0.059 | 0.12236 | -0.0087666 | 0.227 | 0.076438 | 308.4% | -0.0087666 | 0 | 0.21835 | 0.059851 | 0.076438 | -0.054708 | 0 | 0 | 1
470-600 Const Ext Surf Coefs | -0.137 | -0.019557 | -0.228 | 0.0023118 | -0.059 | -0.1274 | -0.228 | 0.0023118 | -0.094774 | 243% | 0.0023118 | 0 | -0.21323 | -0.1274 | -0.094774 | 0.031052 | 0 | 0 | 43
470-450 Auto Int Surf Heat Transf | 0.129 | 0.02236 | 0.054 | 0.10692 | 0.127 | 0.19418 | 0.02236 | 0.19418 | 0.10558 | 162.7% | 0.10692 | 0 | 0.054 | 0.13167 | 0.10558 | 0.021173 | 0 | 0 | 2
PEAK SENSIBLE COOLING [kW] | [6 empty] | Statistics for Example Results
| BSIMAC | CSE | DeST | EnergyPlus | ESP-r | TRNSYS |  |  |  | (Max-Min)/ | Latest Result
CASES | [6 empty] | Min | Max | Mean | Mean** (%)
400-395 Surf. Conv. & IR | 0.251 | 0.13615 | 0.149 | 0.22943 | 0.162 | 0.10678 | 0.10678 | 0.251 | 0.17239 | 83.66% | 0.22943
410-400 Infiltration | 0.213 | 0.20623 | 0.252 | 0.22094 | 0.168 | 0.2317 | 0.168 | 0.252 | 0.21531 | 39.01% | 0.22094
420-410 Internal Gains | 0.197 | 0.20865 | 0.208 | 0.20469 | 0.212 | 0.21039 | 0.197 | 0.212 | 0.20679 | 7.254% | 0.20469
430-420 Ext Solar Abs. | 0.959 | 0.93129 | 0.923 | 0.89683 | 1.038 | 0.89001 | 0.89001 | 1.038 | 0.93969 | 15.75% | 0.89683
600-430 South Windows | 3.483 | 4.6412 | 3.582 | 4.4222 | 4.319 | 4.3417 | 3.483 | 4.6412 | 4.1315 | 28.03% | 4.4222
440-600 Cavity Albedo |  | -1.8155 | -1.656 | -1.6656 | -1.514 | -1.7382 | -1.8155 | -1.514 | -1.6778 | 17.97% | -1.6656
450-600 Const Int&Ext Surf Coefs | 0.162 | -0.30121 | 0.641 | 0.11476 | 0.308 | 0.26769 | -0.30121 | 0.641 | 0.19871 | 474.2% | 0.11476 | 0 | 0.39 | 0.020008 | 0.19871 | -0.065073
460-600 Const Int Surf Coefs | 0.154 | -0.23813 | 0.48 | 0.0226 | 0.111 | 0.023202 | -0.23813 | 0.48 | 0.092113 | 779.6% | 0.0226 | 0 | 0.382 | -0.10682 | 0.092113 | -0.082573
460-450 Auto Ext Surf Heat Transf | -0.008 | 0.063083 | -0.161 | -0.09216 | -0.197 | -0.24449 | -0.24449 | 0.063083 | -0.10659 | 288.5% | -0.09216 | 0 | -0.008 | -0.12683 | -0.10659 | -0.0175
470-600 Const Ext Surf Coefs | 0.045 | -0.093327 | 0.148 | 0.092071 | 0.214 | 0.27425 | -0.093327 | 0.27425 | 0.11333 | 324.3% | 0.092071 | 0 | 0.148 | -0.037353 | 0.11333 | -0.033448
470-450 Auto Int Surf Heat Transf | -0.117 | 0.20788 | -0.493 | -0.022689 | -0.094 | 0.0065584 | -0.493 | 0.20788 | -0.085375 | 821% | -0.022689 | 0 | -0.242 | -0.057361 | -0.085375 | 0.031625
** ABS[ (Max-Min) / (Mean of Example Simulation Results) ]
Table B8-10. High Mass Basic and In-Depth Sensitivity Tests
ANNUAL HEATING [MWh] | [6 empty] | Statistics for Example Results
| BSIMAC | CSE | DeST | EnergyPlus | ESP-r | TRNSYS |  |  |  | (Max-Min)/ | Latest Result
CASES | [6 empty] | Min | Max | Mean | Mean** (%)
800-430 Mass, w/ High Cond. Wall | -0.03 | -0.54834 | -0.551 | -0.50457 | -0.5651 | -0.48107 | -0.5651 | -0.03 | -0.44668 | 119.8% | -0.50457
900-800 Himass, S. Win. | -3.415 | -3.5268 | -3.812 | -3.4519 | -3.3951 | -3.5554 | -3.812 | -3.3951 | -3.526 | 11.82% | -3.4519
900-810 Himass, Int. Sol. Abs. |  | -0.65862 | -0.863 | -0.67814 | -0.6003 | -0.79572 | -0.863 | -0.6003 | -0.71916 | 36.53% | -0.67814
910-610 Mass, w/ S. Shade | -2 | -2.4187 | -2.284 | -2.4191 | -2.4598 | -2.4603 | -2.4603 | -2 | -2.3403 | 19.67% | -2.4191
920-620 Mass, w/ E&W Win. | -0.87 | -1.1375 | -1.038 | -1.1486 | -1.2146 | -1.1123 | -1.2146 | -0.87 | -1.0868 | 31.71% | -1.1486
930-630 Mass w/ E&W Shade | -0.653 | -0.8323 | -0.744 | -0.78974 | -0.773 | -0.75448 | -0.8323 | -0.653 | -0.75775 | 23.66% | -0.78974
940-640 Mass, w/ Htg. Setback | -1.293 | -1.54 | -1.47 | -1.5945 | -1.6397 | -1.4836 | -1.6397 | -1.293 | -1.5035 | 23.06% | -1.5945
980-680 Mass, w/ Insulation 20/27 | -1.499 | -1.5403 | -1.466 | -1.7687 | -1.781 | -1.8358 | -1.8358 | -1.466 | -1.6485 | 22.43% | -1.7687
985-685 Mass, w/ 20/20 Tstat | -1.731 | -2.4542 | -2.367 | -2.5078 | -2.6202 | -2.5058 | -2.6202 | -1.731 | -2.3643 | 37.61% | -2.5078
995-695 Mass, w/ Insulation 20/20 | -1.379 | -1.6601 | -1.615 | -1.7954 | -1.8273 | -1.8147 | -1.8273 | -1.379 | -1.6819 | 26.65% | -1.7954
ANNUAL SENSIBLE COOLING [MWh] | [6 empty] | Statistics for Example Results
| BSIMAC | CSE | DeST | EnergyPlus | ESP-r | TRNSYS |  |  |  | (Max-Min)/ | Latest Result
CASES | [6 empty] | Min | Max | Mean | Mean** (%)
800-430 Mass, w/ High Cond. Wall | -0.611 | -0.52633 | -0.582 | -0.48209 | -0.5613 | -0.45694 | -0.611 | -0.45694 | -0.53661 | 28.71% | -0.48209
900-800 Himass, S. Win. | 2.241 | 2.084 | 2.021 | 2.1152 | 2.0963 | 1.985 | 1.985 | 2.241 | 2.0904 | 12.24% | 2.1152
900-810 Himass, Int. Sol. Abs. |  | 0.98312 | 1.026 | 0.98095 | 0.8821 | 0.97261 | 0.8821 | 1.026 | 0.96896 | 14.85% | 0.98095
910-610 Mass, w/ S. Shade | -2.815 | -2.9669 | -2.683 | -2.9493 | -2.9496 | -2.9259 | -2.9669 | -2.683 | -2.8816 | 9.853% | -2.9493
920-620 Mass, w/ E&W Win. | -1.276 | -1.2901 | -1.203 | -1.3287 | -1.4313 | -1.2918 | -1.4313 | -1.203 | -1.3035 | 17.51% | -1.3287
930-630 Mass w/ E&W Shade | -0.913 | -0.94541 | -0.879 | -0.91693 | -0.9415 | -0.90111 | -0.94541 | -0.879 | -0.91616 | 7.249% | -0.91693
940-640 Mass, w/ Htg. Setback | -3.191 | -3.2473 | -2.894 | -3.3387 | -3.465 | -3.2738 | -3.465 | -2.894 | -3.235 | 17.65% | -3.3387
950-650 Mass, w/ Night Vent | -4.043 | -4.0559 | -3.568 | -4.1099 | -4.2891 | -3.9907 | -4.2891 | -3.568 | -4.0094 | 17.99% | -4.1099
980-680 Mass, w/ Insulation 20/27 | -2.437 | -2.4346 | -2.174 | -2.7321 | -2.7549 | -2.7912 | -2.7912 | -2.174 | -2.554 | 24.17% | -2.7321
985-685 Mass, w/ 20/20 Tstat | -1.857 | -2.6256 | -2.358 | -2.7596 | -2.8721 | -2.7378 | -2.8721 | -1.857 | -2.535 | 40.04% | -2.7596
995-695 Mass, w/ Insulation 20/20 | -1.273 | -1.772 | -1.615 | -1.9687 | -2.0002 | -1.9753 | -2.0002 | -1.273 | -1.7674 | 41.15% | -1.9687
PEAK HEATING [kW] | [6 empty] | Statistics for Example Results
| BSIMAC | CSE | DeST | EnergyPlus | ESP-r | TRNSYS |  |  |  | (Max-Min)/ | Latest Result
CASES | [6 empty] | Min | Max | Mean | Mean** (%)
800-430 Mass, w/ High Cond. Wall | -0.343 | -0.47625 | -0.496 | -0.3926 | -0.445 | -0.44187 | -0.496 | -0.343 | -0.43245 | 35.38% | -0.3926
900-800 Himass, S. Win. | -0.406 | -0.33425 | -0.411 | -0.23616 | -0.207 | -0.18847 | -0.411 | -0.18847 | -0.29715 | 74.89% | -0.23616
900-810 Himass, Int. Sol. Abs. |  | -0.056746 | -0.059 | -0.061545 | -0.062 | -0.066177 | -0.066177 | -0.056746 | -0.061094 | 15.44% | -0.061545
910-610 Mass, w/ S. Shade | -0.405 | -0.55173 | -0.565 | -0.49292 | -0.549 | -0.56031 | -0.565 | -0.405 | -0.52066 | 30.73% | -0.49292
920-620 Mass, w/ E&W Win. | -0.25 | -0.52543 | -0.555 | -0.45894 | -0.547 | -0.52032 | -0.555 | -0.25 | -0.47612 | 64.06% | -0.45894
930-630 Mass w/ E&W Shade | -0.284 | -0.5024 | -0.523 | -0.42166 | -0.494 | -0.48714 | -0.523 | -0.284 | -0.45203 | 52.87% | -0.42166
940-640 Mass, w/ Htg. Setback | -0.751 | -1.1705 | -0.999 | -1.4158 | -0.979 | -0.63372 | -1.4158 | -0.63372 | -0.9915 | 78.87% | -1.4158
980-680 Mass, w/ Insulation 20/27 | -0.433 | -0.52385 | -0.429 | -0.51458 | -0.549 | -0.52258 | -0.549 | -0.429 | -0.49534 | 24.23% | -0.51458 | -1 | -0.52385 | -0.433 | -0.49534 | 0.11946 | -17 | -1
985-685 Mass, w/ 20/20 Tstat | -0.415 | -0.57969 | -0.596 | -0.52772 | -0.605 | -0.58899 | -0.605 | -0.415 | -0.55207 | 34.42% | -0.52772 | 5 | -0.57969 | -0.58899 | -0.55207 | 0.019048 | -22 | -18
995-695 Mass, w/ Insulation 20/20 | -0.427 | -0.42577 | -0.393 | -0.44966 | -0.465 | -0.45573 | -0.465 | -0.393 | -0.43603 | 16.51% | -0.44966 | -2 | -0.42577 | -0.427 | -0.43603 | 0.046956 | -22 | -18
PEAK SENSIBLE COOLING [kW] | [6 empty] | Statistics for Example Results
| BSIMAC | CSE | DeST | EnergyPlus | ESP-r | TRNSYS |  |  |  | (Max-Min)/ | Latest Result
CASES | [6 empty] | Min | Max | Mean | Mean** (%)
800-430 Mass, w/ High Cond. Wall | -0.881 | -0.73794 | -0.683 | -0.88353 | -0.822 | -0.76849 | -0.88353 | -0.683 | -0.79599 | 25.19% | -0.88353
900-800 Himass, S. Win. | 1.753 | 2.2746 | 1.399 | 1.9946 | 1.844 | 2.0045 | 1.399 | 2.2746 | 1.8783 | 46.62% | 1.9946
900-810 Himass, Int. Sol. Abs. |  | 0.96595 | 0.616 | 0.77023 | 0.717 | 0.8272 | 0.616 | 0.96595 | 0.77927 | 44.91% | 0.77023
910-610 Mass, w/ S. Shade | -2.973 | -3.7101 | -3.228 | -3.9124 | -3.722 | -3.7868 | -3.9124 | -2.973 | -3.5554 | 26.42% | -3.9124
920-620 Mass, w/ E&W Win. | -1.223 | -1.4361 | -1.245 | -1.5371 | -1.523 | -1.4341 | -1.5371 | -1.223 | -1.3997 | 22.44% | -1.5371
930-630 Mass w/ E&W Shade | -1.069 | -1.3365 | -1.191 | -1.4307 | -1.477 | -1.3363 | -1.477 | -1.069 | -1.3067 | 31.22% | -1.4307
940-640 Mass, w/ Htg. Setback | -2.492 | -3.0526 | -2.809 | -3.2574 | -3.236 | -3.0295 | -3.2574 | -2.492 | -2.9794 | 25.69% | -3.2574
950-650 Mass, w/ Night Vent | -3.282 | -3.9262 | -2.991 | -3.7506 | -3.759 | -3.5611 | -3.9262 | -2.991 | -3.545 | 26.38% | -3.7506
980-680 Mass, w/ Insulation 20/27 | -2.377 | -3.3833 | -2.931 | -3.3201 | -3.335 | -3.244 | -3.3833 | -2.377 | -3.0984 | 32.48% | -3.3201 | 0 | -2.831 | -3.3833 | -3.0984 | 0.020291
985-685 Mass, w/ 20/20 Tstat | -2.341 | -2.9342 | -2.863 | -3.192 | -3.198 | -2.9827 | -3.198 | -2.341 | -2.9185 | 29.36% | -3.192 | 0 | -2.863 | -2.9342 | -2.9185 | 0.10458
995-695 Mass, w/ Insulation 20/20 | -2.103 | -3.3169 | -3.04 | -3.1569 | -3.285 | -3.0602 | -3.3169 | -2.103 | -2.9937 | 40.55% | -3.1569 | 1 | -2.917 | -3.3169 | -2.9937 | 0.040497
** ABS[ (Max-Min) / (Mean of Example Simulation Results) ]

## Tables 6
ASHRAE Standard 140-2020, Informative Annex B8, Section B8.1
Example Results for Section 5.2 - Building Thermal Envelope and Fabric Load Cases 195-995 & 600FF-980FF
Note: The statistics in the tables below are based on the listed example results.
These statistics do not have any substantial importance and are not to be interpreted as acceptance criteria.
Table B8-11. Annual Transmissivity Coefficient of Windows
(ANNUAL UNSHADED TRANSMITTED SOLAR RADIATION)/(ANNUAL UNSHADED INCIDENT SOLAR RADIATION)
Simulation Model: | BSIMAC | CSE | DeST | EnergyPlus | ESP-r | TRNSYS | Statistics for Example Results |  |  |  | Latest Result
(Max-Min)/
Case | [6 empty] | Min | Max | Mean | Mean* (%)
600 South | 0.5912 | 0.62686 | 0.62378 | 0.58667 | 0.59708 | 0.59426 | 0.58667 | 0.62686 | 0.60331 | 6.661% | 0.58667
620 West | 0.5998 |  | 0.62866 | 0.6007 | 0.61578 | 0.64014 | 0.5998 | 0.64014 | 0.61702 | 6.538% | 0.6007
660 South, Low-E | 0.32228 | 0.38067 | 0.39243 | 0.31813 | 0.32477 | 0.324 | 0.31813 | 0.39243 | 0.34371 | 21.61% | 0.31813
670 South, Single-Pane | 0.74766 | 0.7501 | 0.77043 | 0.74733 | 0.75442 | 0.75076 | 0.74733 | 0.77043 | 0.75345 | 3.067% | 0.74733
* ABS[ (Max-Min) / (Mean of Example Simulation Results) ]
Table B8-12. Annual Shading Coefficient of Window Shading Devices: Overhangs & Fins
(1-(ANNUAL SHADED TRANSMITTED SOLAR RADIATION)/(ANNUAL UNSHADED TRANSMITTED SOLAR RADIATION))
Simulation Model: | BSIMAC | CSE | DeST | EnergyPlus | ESP-r | TRNSYS | Statistics for Example Results |  |  |  | Latest Result
(Max-Min)/
Case | [6 empty] | Min | Max | Mean | Mean* (%)
610/600 South | 0.21829 | 0.19413 | 0.17602 | 0.19637 | 0.2243 | 0.19545 | 0.17602 | 0.2243 | 0.20076 | 24.05% | 0.19637
630/620 West | 0.26756 |  | 0.29895 | 0.27827 | 0.34164 | 0.28575 | 0.26756 | 0.34164 | 0.29443 | 25.16% | 0.27827
* ABS[ (Max-Min) / (Mean of Example Simulation Results) ]
Table B8-13. Case 600 Annual Incident Solar Radiation (kWh/m2)
Simulation Model: | BSIMAC | CSE | DeST | EnergyPlus | ESP-r | TRNSYS | Statistics for Example Results |  |  |  | Latest Result
(Max-Min)/
Case | [6 empty] | Min | Max | Mean | Mean* (%)
Horizontal | 1670 | 1662.5278 | 1667.158 | 1664.3425 | 1665.18 | 1668.98 | 1662.5278 | 1670 | 1666.3647 | 0.4484% | 1664.3425 | 0
North | 453 | 399.0475 | 477.31 | 438.241 | 432.12 | 440.165 | 399.0475 | 477.31 | 439.9806 | 17.79% | 438.241 | 1
East | 1061 | 1026.9874 | 1016.676 | 1062.1572 | 1054.24 | 1067.94 | 1016.676 | 1067.94 | 1048.1668 | 4.891% | 1062.1572 | 2
South | 1387 | 1316.9162 | 1290.593 | 1370.4819 | 1363.1 | 1384.23 | 1290.593 | 1387 | 1352.0535 | 7.13% | 1370.4819 | 3
West | 997 | 903.0665 | 905.722 | 967.278 | 961.18 | 974.473 | 903.0665 | 997 | 951.4533 | 9.873% | 967.278 | 4
* ABS[ (Max-Min) / (Mean of Example Simulation Results) ]
Table B8-14. Annual Transmitted Solar Radiation - Unshaded (kWh/m2)
Simulation Model: | BSIMAC | CSE | DeST | EnergyPlus | ESP-r | TRNSYS | Statistics for Example Results |  |  |  | Latest Result
(Max-Min)/
Case | [6 empty] | Min | Max | Mean | Mean* (%)
600 South | 820 | 825.5194 | 805.046 | 804.0205 | 813.88 | 822.589 | 804.0205 | 825.5194 | 815.1758 | 2.637% | 804.0205
620 West | 598 |  | 569.394 | 581.0395 | 591.88 | 623.797 | 569.394 | 623.797 | 592.8221 | 9.177% | 581.0395
660 South | 447 | 501.3136 | 506.461 | 435.995 | 442.7 | 448.493 | 435.995 | 506.461 | 463.6604 | 15.2% | 435.995
670 South | 1037 | 987.8182 | 994.318 | 1024.2026 | 1028.35 | 1039.23 | 987.8182 | 1039.23 | 1018.4865 | 5.048% | 1024.2026
* ABS[ (Max-Min) / (Mean of Example Simulation Results) ]
Table B8-15. Annual Transmitted Solar Radiation - Shaded (kWh/m2)
Simulation Model: | BSIMAC | CSE | DeST | EnergyPlus | ESP-r | TRNSYS | Statistics for Example Results |  |  |  | Latest Result
(Max-Min)/
Case | [6 empty] | Min | Max | Mean | Mean* (%)
610 South | 641 | 665.2609 | 663.345 | 646.1319 | 631.33 | 661.81 | 631.33 | 665.2609 | 651.4796 | 5.208% | 646.1319
630 West | 438 |  | 399.173 | 419.3545 | 389.67 | 445.549 | 389.67 | 445.549 | 418.3493 | 13.36% | 419.3545
* ABS[ (Max-Min) / (Mean of Example Simulation Results) ]

## Tables 7
ASHRAE Standard 140-2020, Informative Annex B8, Section B8.1
Example Results for Section 5.2 - Building Thermal Envelope and Fabric Load Cases 195-995 & 600FF-980FF
Note: The statistics in the tables below are based on the listed example results.
These statistics do not have any substantial importance and are not to be interpreted as acceptance criteria.
Table B8-16. Sky Temperature Output, Case 600
MAXIMUM ANNUAL HOURLY INTEGRATED SKY TEMPERATURE
Simulation Model: | BSIMAC |  |  |  | CSE |  |  |  | DeST |  |  |  | EnergyPlus |  |  |  | ESP-r |  |  |  | TRNSYS |  |  |  | TestSpec-Alt |  |  |  | Example Result Statistics |  |  |  |  | Latest Result
[25 empty] | Alternative Values |  |  |  | Min | Max | Mean | (Max-Min)/
Case | T (°C) | Mo. | Day | Hr | T (°C) | Mo. | Day | Hr | T (°C) | Mo. | Day | Hr | T (°C) | Mo. | Day | Hr | T (°C) | Mo. | Day | Hr | T (°C) | Mo. | Day | Hr | T (°C) | Mo. | Day | Hr | T (°C) | T (°C) | T (°C) | Mean** (%) | T (°C) | Mo. | Day | Hr
Average Annual Hourly Integrated |  |  |  |  | -3.9307 |  |  |  | -5.9 |  |  |  | -2.0216 |  |  |  | -5.17 |  |  |  | -5.0587 |  |  |  | -5.9 |  |  |  | -5.9 | -2.0216 | -4.6635 | 83.16% | -2.0216 |  |  |  | 0 | 0
Minimum Annual Hourly Integrated |  |  |  |  | -46.2246 | Dec | 31 | 24 | -46.85 | Dec | 31 | 23 | -37.9798 | Dec | 31 | 24 | -46.9 | Dec | 31 | 23 | -46.1617 | Dec | 31 | 24 | -46.85 |  |  |  | -46.9 | -37.9798 | -45.161 | 19.75% | -37.9798 | Dec | 31 | 24
Maximum Annual Hourly Integrated |  |  |  |  | 30.0812 | Jun | 13 | 15 | 24.62 | Aug | 4 | 15 | 24.7268 | Aug | 4 | 16 | 26.7 | Aug | 4 | 15 | 26.0293 | Jun | 13 | 18 | 24.62 |  |  |  | 24.62 | 30.0812 | 26.1296 | 20.9% | 24.7268 | Aug | 4 | 16
** ABS[ (Max-Min) / (Mean of Example Simulation Results) ]

## Tables M1
ASHRAE Standard 140-2020, Informative Annex B8, Section B8.1
Example Results for Section 5.2 - Building Thermal Envelope and Fabric Load Cases 195-995 & 600FF-980FF
Note: The statistics in the tables below are based on the listed example results.
These statistics do not have any substantial importance and are not to be interpreted as acceptance criteria.
Table B8-M1. Monthly Heating Loads (kWh) | [12 empty] | Annual Sums Check (kWh)
Simulation Model: | BSIMAC | CSE | DeST | EnergyPlus | ESP-r | TRNSYS | Statistics for Example Results |  |  |  | Latest Result |  | BSIMAC | CSE | DeST | EnergyPlus | ESP-r | TRNSYS | TestSpec-Alt | 0
[7 empty] | Min | Max | Mean | (Max-Min)/
Case 600 | [9 empty] | Mean** (%) |  |  | 600 Heating
Jan | 663.99 | 655.585 | 672.684 | 711.8797 | 732 | 734.943 | 655.585 | 734.943 | 695.1803 | 11.42% | 711.8797 | 0 | 4049.581 | 3992.755 | 4048.646 | 4324.3743 | 4364 | 4503.5533 | #REF! | #REF!
Feb | 653.26 | 626.2627 | 635.299 | 682.632 | 682 | 702.079 | 626.2627 | 702.079 | 663.5888 | 11.43% | 682.632 | 1
Mar | 433.508 | 435.7419 | 450.494 | 472.2167 | 481 | 495.001 | 433.508 | 495.001 | 461.3269 | 13.33% | 472.2167 | 2
Apr | 511.036 | 456.9543 | 447.957 | 510.1244 | 479 | 517.287 | 447.957 | 517.287 | 487.0598 | 14.23% | 510.1244 | 3
May | 112.769 | 127.7958 | 128 | 136.8192 | 139 | 150.732 | 112.769 | 150.732 | 132.5193 | 28.65% | 136.8192 | 4
Jun | 2.735 | 11.6999 | 11.218 | 10.0812 | 14 | 15.9512 | 2.735 | 15.9512 | 10.9476 | 120.7% | 10.0812 | 5
Jul | 4.839 | 11.5431 | 10.105 | 12.0182 | 14 | 16.7263 | 4.839 | 16.7263 | 11.5386 | 103% | 12.0182 | 6
Aug | 1.368 | 6.9186 | 8.376 | 6.5877 | 9 | 9.6039 | 1.368 | 9.6039 | 6.9757 | 118.1% | 6.5877 | 7
Sep | 51.756 | 74.3067 | 76.741 | 73.317 | 81 | 84.8239 | 51.756 | 84.8239 | 73.6574 | 44.89% | 73.317 | 8
Oct | 316.952 | 328.4088 | 324.148 | 347.7084 | 354 | 367.051 | 316.952 | 367.051 | 339.7114 | 14.75% | 347.7084 | 9
Nov | 598.664 | 575.553 | 585.805 | 625.2596 | 629 | 645.809 | 575.553 | 645.809 | 610.0151 | 11.52% | 625.2596 | 10
Dec | 698.704 | 681.9851 | 697.819 | 735.7303 | 750 | 763.546 | 681.9851 | 763.546 | 721.2974 | 11.31% | 735.7303 | 11
Case 900 | [12 empty] | 900 Heating
Jan | 277.8 | 206.1043 | 275.307 | 255.8355 | 266 | 291.936 | 206.1043 | 291.936 | 262.1638 | 32.74% | 255.8355 |  | 1726 | 1378.8913 | 1590.894 | 1663.6867 | 1585 | 1814.0316 | #REF! | #REF!
Feb | 307.4 | 243.2297 | 292.916 | 294.1814 | 283 | 322.141 | 243.2297 | 322.141 | 290.478 | 27.17% | 294.1814
Mar | 134.4 | 102.4399 | 119.976 | 125.5424 | 115 | 143.84 | 102.4399 | 143.84 | 123.5331 | 33.51% | 125.5424
Apr | 275.7 | 222.3692 | 214.166 | 268.6543 | 228 | 275.466 | 214.166 | 275.7 | 247.3926 | 24.87% | 268.6543
May | 20.1 | 33.3469 | 26.771 | 33.4139 | 29 | 37.5028 | 20.1 | 37.5028 | 30.0224 | 57.97% | 33.4139
Jun | 0 | 0 | 0 | 0 | 0 | 0 | 0 | 0 | 0 | #DIV/0! | 0
Jul | 0 | 0 | 0 | 0 | 0 | 0 | 0 | 0 | 0 | #DIV/0! | 0
Aug | 0 | 0 | 0 | 0 | 0 | 0 | 0 | 0 | 0 | #DIV/0! | 0
Sep | 2.1 | 0 | 0 | 0.11241 | 0 | 0.53697 | 0 | 2.1 | 0.45823 | 458.3% | 0.11241
Oct | 80.5 | 65.0694 | 63.591 | 81.0905 | 70 | 85.0098 | 63.591 | 85.0098 | 74.2101 | 28.86% | 81.0905
Nov | 298.2 | 251.5988 | 283.888 | 296.9874 | 286 | 318.242 | 251.5988 | 318.242 | 289.1527 | 23.05% | 296.9874
Dec | 329.8 | 254.733 | 314.279 | 307.8688 | 308 | 339.357 | 254.733 | 339.357 | 309.0063 | 27.39% | 307.8688
** ABS[ (Max-Min) / (Mean of Example Simulation Results) ]
Table B8-M2. Monthly Sensible Cooling Loads (kWh)
Simulation Model: | BSIMAC | CSE | DeST | EnergyPlus | ESP-r | TRNSYS | Statistics for Example Results |  |  |  | Latest Result
[7 empty] | Min | Max | Mean | (Max-Min)/
Case 600 | [9 empty] | Mean** (%) |  |  | 600 Cooling
Jan | 475.4 | 554.0235 | 417.93 | 521.798 | 523 | 495.012 | 417.93 | 554.0235 | 497.8606 | 27.34% | 521.798 | 0 | 5822 | 5913.1242 | 5432.086 | 6027.0394 | 6161 | 5779.524 | #REF! | #REF!
Feb | 349.2 | 394.2972 | 315.415 | 387.4981 | 398 | 367.404 | 315.415 | 398 | 368.6357 | 22.4% | 387.4981 | 1
Mar | 450.3 | 474.3508 | 410.736 | 484.3611 | 489 | 457.384 | 410.736 | 489 | 461.022 | 16.98% | 484.3611 | 2
Apr | 218.7 | 220.1356 | 230.168 | 240.4611 | 263 | 235.357 | 218.7 | 263 | 234.6369 | 18.88% | 240.4611 | 3
May | 342.7 | 321.1602 | 338.582 | 339.9139 | 364 | 325.154 | 321.1602 | 364 | 338.585 | 12.65% | 339.9139 | 4
Jun | 578.3 | 497.4498 | 526.439 | 539.605 | 550 | 516.057 | 497.4498 | 578.3 | 534.6418 | 15.12% | 539.605 | 5
Jul | 568.4 | 505.8671 | 525.149 | 536.3834 | 556 | 514.389 | 505.8671 | 568.4 | 534.3648 | 11.7% | 536.3834 | 6
Aug | 658.2 | 606.5032 | 621.101 | 648.5013 | 674 | 634.136 | 606.5032 | 674 | 640.4069 | 10.54% | 648.5013 | 7
Sep | 724.8 | 705.1929 | 672.084 | 733.708 | 743 | 710.474 | 672.084 | 743 | 714.8765 | 9.92% | 733.708 | 8
Oct | 628.4 | 676.133 | 611.126 | 675.2687 | 681 | 649.483 | 611.126 | 681 | 653.5685 | 10.69% | 675.2687 | 9
Nov | 394.3 | 454.7409 | 377.147 | 437.6814 | 444 | 418.571 | 377.147 | 454.7409 | 421.0734 | 18.43% | 437.6814 | 10
Dec | 433.3 | 503.27 | 386.209 | 481.8594 | 476 | 456.103 | 386.209 | 503.27 | 456.1236 | 25.66% | 481.8594 | 11
Case 900 | [12 empty] | 900 Cooling
Jan | 73.3141 | 67.8041 | 33.493 | 53.2805 | 42 | 44.635 | 33.493 | 73.3141 | 52.4211 | 75.96% | 53.2805 |  | 2714 | 2463.8258 | 2382.684 | 2488.7414 | 2485 | 2267.1274 | #REF! | #REF!
Feb | 24.0087 | 15.1117 | 4.724 | 12.3391 | 11 | 9.2434 | 4.724 | 24.0087 | 12.7378 | 151.4% | 12.3391
Mar | 86.3882 | 68.5488 | 40.898 | 65.3862 | 56 | 50.5508 | 40.898 | 86.3882 | 61.2953 | 74.21% | 65.3862
Apr | 29.344 | 12.3134 | 18.267 | 18.4694 | 22 | 16.0525 | 12.3134 | 29.344 | 19.4077 | 87.75% | 18.4694
May | 131.0941 | 117.8126 | 128.592 | 114.4874 | 125 | 98.3549 | 98.3549 | 131.0941 | 119.2235 | 27.46% | 114.4874
Jun | 447.4956 | 372.2992 | 408.473 | 401.3344 | 404 | 365.819 | 365.819 | 447.4956 | 399.9035 | 20.42% | 401.3344
Jul | 440.8962 | 380.4363 | 408.145 | 398.7064 | 410 | 365.513 | 365.513 | 440.8962 | 400.6161 | 18.82% | 398.7064
Aug | 532.6434 | 485.6761 | 510.152 | 510.3174 | 531 | 487.566 | 485.6761 | 532.6434 | 509.5592 | 9.217% | 510.3174
Sep | 517.8661 | 484.0294 | 466.106 | 492.837 | 492 | 458.859 | 458.859 | 517.8661 | 485.2829 | 12.16% | 492.837
Oct | 296.188 | 305.5693 | 269.566 | 292.6655 | 281 | 260.853 | 260.853 | 305.5693 | 284.307 | 15.73% | 292.6655
Nov | 72.6701 | 80.4854 | 56.214 | 67.9828 | 63 | 60.1796 | 56.214 | 80.4854 | 66.7553 | 36.36% | 67.9828
Dec | 62.0916 | 73.7394 | 38.054 | 60.9353 | 48 | 49.5012 | 38.054 | 73.7394 | 55.3869 | 64.43% | 60.9353
** ABS[ (Max-Min) / (Mean of Example Simulation Results) ]

## Tables M2
ASHRAE Standard 140-2020, Informative Annex B8, Section B8.1
Example Results for Section 5.2 - Building Thermal Envelope and Fabric Load Cases 195-995 & 600FF-980FF
Note: The statistics in the tables below are based on the listed example results.
These statistics do not have any substantial importance and are not to be interpreted as acceptance criteria.
Table B8-M3. Monthly Hourly Integrated Peak Heating Loads | [26 empty] | Annual Peaks Check (kWh)
Simulation Model: | BSIMAC |  |  | CSE |  |  | DeST |  |  | EnergyPlus |  |  | ESP-r |  |  | TRNSYS |  |  | Example Result Statistics |  |  |  |  | Latest Result |  |  | BSIMAC | CSE | DeST | EnergyPlus | ESP-r | TRNSYS | TestSpec-Alt | 0
[19 empty] | Min | Max | Mean | (Max-Min)/
Case 600 | kW | Day | Hr | kW | Day | Hr | kW | Day | Hr | kW | Day | Hr | kW | Day | Hr | kW | Day | Hr | kW | kW | kW | Mean** (%) | kW | Day | Hr |  | 600 Heating
Jan | 3.1 | 29 | 7 | 3.0202 | 1 | 1 | 3.036 | 1 | 0 | 2.9776 | 1 | 3 | 3.23 | 1 | 1 | 3.3589 | 1 | 1 | 2.9776 | 3.3589 | 3.1204 | 12.22% | 2.9776 | 1 | 3 | 0 | 3.255 | 3.0202 | 3.036 | 3.2044 | 3.23 | 3.3589 | #REF! | #REF!
Feb | 3.041 | 9 | 7 | 2.8997 | 9 | 6 | 2.922 | 9 | 5 | 3.0666 | 9 | 6 | 3.14 | 9 | 6 | 3.2252 | 9 | 6 | 2.8997 | 3.2252 | 3.0491 | 10.68% | 3.0666 | 9 | 6 | 1
Mar | 2.275 | 2 | 7 | 2.0344 | 17 | 6 | 2.065 | 17 | 5 | 2.1146 | 17 | 6 | 2.23 | 17 | 6 | 2.287 | 17 | 6 | 2.0344 | 2.287 | 2.1677 | 11.65% | 2.1146 | 17 | 6 | 2
Apr | 2.446 | 3 | 6 | 2.2073 | 11 | 6 | 2.238 | 11 | 5 | 2.3223 | 11 | 5 | 2.38 | 11 | 6 | 2.4572 | 11 | 6 | 2.2073 | 2.4572 | 2.3418 | 10.67% | 2.3223 | 11 | 5 | 3
May | 1.645 | 3 | 5 | 1.5922 | 1 | 5 | 1.569 | 1 | 4 | 1.6241 | 1 | 5 | 1.75 | 1 | 5 | 1.778 | 1 | 5 | 1.569 | 1.778 | 1.6597 | 12.59% | 1.6241 | 1 | 5 | 4
Jun | 0.805 | 9 | 5 | 0.77848 | 9 | 5 | 0.748 | 9 | 4 | 0.73243 | 9 | 5 | 0.76 | 10 | 5 | 0.8526 | 9 | 5 | 0.73243 | 0.8526 | 0.77942 | 15.42% | 0.73243 | 9 | 5 | 5
Jul | 0.599 | 25 | 6 | 0.53975 | 26 | 5 | 0.512 | 26 | 4 | 0.51445 | 26 | 5 | 0.57 | 26 | 5 | 0.61893 | 26 | 5 | 0.512 | 0.61893 | 0.55902 | 19.13% | 0.51445 | 26 | 5 | 6
Aug | 0.572 | 10 | 7 | 0.55338 | 17 | 6 | 0.532 | 17 | 5 | 0.47852 | 17 | 6 | 0.56 | 17 | 6 | 0.59085 | 17 | 6 | 0.47852 | 0.59085 | 0.54779 | 20.5% | 0.47852 | 17 | 6 | 7
Sep | 1.229 | 28 | 24 | 1.1204 | 29 | 1 | 1.114 | 29 | 2 | 1.1295 | 28 | 24 | 1.19 | 29 | 1 | 1.2116 | 28 | 24 | 1.114 | 1.229 | 1.1657 | 9.865% | 1.1295 | 28 | 24 | 8
Oct | 1.702 | 6 | 7 | 1.6237 | 15 | 6 | 1.619 | 9 | 5 | 1.682 | 15 | 5 | 1.77 | 9 | 6 | 1.8132 | 15 | 6 | 1.619 | 1.8132 | 1.7017 | 11.41% | 1.682 | 15 | 5 | 9
Nov | 3.255 | 26 | 8 | 2.8502 | 26 | 8 | 2.931 | 26 | 7 | 3.1061 | 26 | 7 | 3.11 | 26 | 7 | 3.2066 | 26 | 8 | 2.8502 | 3.255 | 3.0765 | 13.16% | 3.1061 | 26 | 7 | 10
Dec | 3.171 | 31 | 24 | 2.9413 | 31 | 24 | 2.972 | 31 | 23 | 3.2044 | 31 | 24 | 3.17 | 31 | 24 | 3.2781 | 31 | 24 | 2.9413 | 3.2781 | 3.1228 | 10.79% | 3.2044 | 31 | 24 | 11
Case 900 | [26 empty] | 900 Heating
Jan | 2.322 | 7 | 7 | 2.0774 | 1 | 5 | 2.178 | 1 | 4 | 1.9028 | 29 | 7 | 2.2 | 1 | 5 | 2.3786 | 1 | 5 | 1.9028 | 2.3786 | 2.1765 | 21.86% | 1.9028 | 29 | 7 | 0 | 2.551 | 2.4434 | 2.453 | 2.6875 | 2.63 | 2.7785 | #REF! | #REF!
Feb | 2.551 | 8 | 24 | 2.4434 | 9 | 6 | 2.453 | 9 | 5 | 2.6875 | 9 | 6 | 2.63 | 9 | 7 | 2.7785 | 9 | 7 | 2.4434 | 2.7785 | 2.5906 | 12.93% | 2.6875 | 9 | 6 | 1
Mar | 1.774 | 16 | 7 | 1.6129 | 17 | 6 | 1.646 | 17 | 5 | 1.7443 | 17 | 6 | 1.76 | 17 | 7 | 1.8582 | 17 | 6 | 1.6129 | 1.8582 | 1.7326 | 14.16% | 1.7443 | 17 | 6 | 2
Apr | 1.997 | 2 | 7 | 1.7706 | 3 | 4 | 1.725 | 3 | 3 | 2.0036 | 3 | 4 | 1.93 | 3 | 4 | 2.0359 | 3 | 4 | 1.725 | 2.0359 | 1.9104 | 16.28% | 2.0036 | 3 | 4 | 3
May | 1.295 | 4 | 6 | 1.1425 | 1 | 5 | 1.124 | 1 | 5 | 1.2682 | 1 | 5 | 1.23 | 1 | 5 | 1.3242 | 1 | 5 | 1.124 | 1.3242 | 1.2307 | 16.27% | 1.2682 | 1 | 5 | 4
Jun | 0 |  |  | 0 | 1 | 1 |  |  |  | 0 | 1 | 1 | 0 | 1 | 1 | 0 | 31 | 0 | 0 | 0 | 0 | ---- | 0 | 1 | 1 | 5
Jul | 0 |  |  | 0 | 1 | 1 |  |  |  | 0 | 1 | 1 | 0 | 1 | 1 | 0 | 31 | 0 | 0 | 0 | 0 | ---- | 0 | 1 | 1 | 6
Aug | 0 |  |  | 0 | 1 | 1 |  |  |  | 0 | 1 | 1 | 0 | 1 | 1 | 0 | 31 | 0 | 0 | 0 | 0 | ---- | 0 | 1 | 1 | 7
Sep | 0.113 | 28 | 6 | 0 | 1 | 1 |  |  |  | 0.064157 | 29 | 7 | 0 | 1 | 1 | 0.19442 | 29 | 7 | 0 | 0.19442 | 0.074315 | 261.6% | 0.064157 | 29 | 7 | 8
Oct | 1.201 | 6 | 7 | 1.1882 | 7 | 7 | 1.158 | 7 | 6 | 1.3258 | 7 | 7 | 1.21 | 7 | 7 | 1.3311 | 7 | 7 | 1.158 | 1.3311 | 1.2357 | 14.01% | 1.3258 | 7 | 7 | 9
Nov | 2.427 | 1 | 7 | 2.0863 | 26 | 8 | 2.201 | 26 | 7 | 2.3161 | 26 | 7 | 2.28 | 26 | 8 | 2.4629 | 26 | 8 | 2.0863 | 2.4629 | 2.2956 | 16.4% | 2.3161 | 26 | 7 | 10
Dec | 2.12 | 31 | 8 | 1.9268 | 31 | 8 | 1.981 | 9 | 6 | 2.1749 | 31 | 7 | 2.04 | 9 | 7 | 2.1801 | 9 | 7 | 1.9268 | 2.1801 | 2.0705 | 12.24% | 2.1749 | 31 | 7 | 11
** ABS[ (Max-Min) / (Mean of Example Simulation Results) ]
Table B8-M4. Monthly Hourly Integrated Peak Sensible Cooling Loads
Simulation Model: | BSIMAC |  |  | CSE |  |  | DeST |  |  | EnergyPlus |  |  | ESP-r |  |  | TRNSYS |  |  | Example Result Statistics |  |  |  |  | Latest Result
[19 empty] | Min | Max | Mean | (Max-Min)/
Case 600 | kW | Day | Hr | kW | Day | Hr | kW | Day | Hr | kW | Day | Hr | kW | Day | Hr | kW | Day | Hr | kW | kW | kW | Mean** (%) | kW | Day | Hr |  | 600 Cooling
Jan | 5.65 | 22 | 15 | 6.481 | 22 | 14 | 5.422 | 22 | 14 | 6.3516 | 22 | 14 | 6.19 | 22 | 14 | 6.0457 | 22 | 14 | 5.422 | 6.481 | 6.0234 | 17.58% | 6.3516 | 22 | 14 | 0 | 5.65 | 6.481 | 5.422 | 6.3516 | 6.19 | 6.0457 | #REF! | #REF!
Feb | 4.9211 | 15 | 15 | 5.3928 | 15 | 14 | 4.444 | 15 | 14 | 5.5373 | 2 | 14 | 5.42 | 2 | 14 | 5.1553 | 2 | 14 | 4.444 | 5.5373 | 5.1451 | 21.25% | 5.5373 | 2 | 14 | 1
Mar | 4.4579 | 24 | 14 | 5.1483 | 24 | 13 | 4.252 | 9 | 14 | 5.0085 | 9 | 14 | 5.04 | 9 | 14 | 4.7399 | 9 | 14 | 4.252 | 5.1483 | 4.7744 | 18.77% | 5.0085 | 9 | 14 | 2
Apr | 3.4735 | 12 | 14 | 4.0151 | 27 | 14 | 3.6 | 7 | 14 | 3.9307 | 12 | 14 | 4.04 | 12 | 14 | 3.8027 | 12 | 14 | 3.4735 | 4.04 | 3.8103 | 14.87% | 3.9307 | 12 | 14 | 3
May | 2.7741 | 10 | 14 | 3.0796 | 21 | 14 | 2.894 | 10 | 14 | 3.0864 | 10 | 13 | 3.1 | 10 | 14 | 3.0405 | 21 | 14 | 2.7741 | 3.1 | 2.9958 | 10.88% | 3.0864 | 10 | 13 | 4
Jun | 3.2526 | 26 | 15 | 3.2488 | 13 | 13 | 3.067 | 14 | 14 | 3.4487 | 13 | 13 | 3.43 | 13 | 14 | 3.3792 | 13 | 13 | 3.067 | 3.4487 | 3.3044 | 11.55% | 3.4487 | 13 | 13 | 5
Jul | 3.3187 | 17 | 14 | 3.2903 | 17 | 14 | 3.155 | 29 | 13 | 3.6284 | 17 | 14 | 3.64 | 17 | 14 | 3.4967 | 17 | 14 | 3.155 | 3.64 | 3.4215 | 14.17% | 3.6284 | 17 | 14 | 6
Aug | 4.1922 | 26 | 14 | 4.1195 | 8 | 14 | 4.038 | 29 | 13 | 4.672 | 26 | 14 | 4.7 | 29 | 14 | 4.6505 | 27 | 13 | 4.038 | 4.7 | 4.3954 | 15.06% | 4.672 | 26 | 14 | 7
Sep | 5.086 | 30 | 14 | 5.4503 | 2 | 14 | 4.911 | 30 | 13 | 5.7148 | 30 | 13 | 5.58 | 30 | 14 | 5.4199 | 30 | 14 | 4.911 | 5.7148 | 5.3603 | 15% | 5.7148 | 30 | 13 | 8
Oct | 5.5767 | 18 | 14 | 6.2702 | 1 | 13 | 5.278 | 10 | 13 | 6.2221 | 18 | 14 | 6.07 | 18 | 14 | 5.9226 | 18 | 14 | 5.278 | 6.2702 | 5.8899 | 16.85% | 6.2221 | 18 | 14 | 9
Nov | 5.4759 | 28 | 14 | 6.149 | 28 | 13 | 5.229 | 29 | 13 | 6.194 | 28 | 13 | 6.03 | 28 | 14 | 5.824 | 28 | 14 | 5.229 | 6.194 | 5.817 | 16.59% | 6.194 | 28 | 13 | 10
Dec | 5.537 | 1 | 14 | 6.45 | 1 | 14 | 5.294 | 1 | 13 | 6.251 | 1 | 14 | 6.12 | 1 | 14 | 5.9425 | 1 | 14 | 5.294 | 6.45 | 5.9324 | 19.49% | 6.251 | 1 | 14 | 11
Case 900 | [26 empty] | 900 Cooling
Jan | 1.982 | 22 | 16 | 2.2416 | 22 | 15 | 1.637 | 22 | 15 | 2.0779 | 22 | 15 | 1.81 | 22 | 16 | 1.8776 | 22 | 15 | 1.637 | 2.2416 | 1.9377 | 31.2% | 2.0779 | 22 | 15 | 0 | 3.039 | 3.3764 | 2.556 | 3.0404 | 2.9 | 2.9401 | #REF! | #REF!
Feb | 1.096 | 15 | 16 | 0.99617 | 15 | 15 | 0.588 | 15 | 15 | 0.97943 | 15 | 15 | 0.85 | 15 | 16 | 0.82938 | 15 | 15 | 0.588 | 1.096 | 0.88983 | 57.09% | 0.97943 | 15 | 15 | 1
Mar | 1.508 | 10 | 15 | 1.4341 | 24 | 15 | 1.143 | 10 | 14 | 1.4931 | 11 | 14 | 1.27 | 10 | 15 | 1.4258 | 11 | 14 | 1.143 | 1.508 | 1.379 | 26.47% | 1.4931 | 11 | 14 | 2
Apr | 1.093 | 7 | 15 | 0.63116 | 19 | 14 | 1.032 | 8 | 14 | 0.95262 | 7 | 15 | 0.95 | 8 | 15 | 0.83719 | 8 | 15 | 0.63116 | 1.093 | 0.916 | 50.42% | 0.95262 | 7 | 15 | 3
May | 1.555 | 11 | 15 | 1.4272 | 21 | 14 | 1.446 | 11 | 14 | 1.5339 | 11 | 14 | 1.46 | 11 | 15 | 1.4645 | 11 | 14 | 1.4272 | 1.555 | 1.4811 | 8.626% | 1.5339 | 11 | 14 | 4
Jun | 2.101 | 26 | 15 | 1.8967 | 14 | 14 | 1.873 | 14 | 14 | 1.9656 | 14 | 14 | 1.89 | 14 | 15 | 1.9742 | 14 | 14 | 1.873 | 2.101 | 1.9501 | 11.69% | 1.9656 | 14 | 14 | 5
Jul | 2.14 | 17 | 15 | 1.943 | 17 | 14 | 1.83 | 17 | 14 | 2.0681 | 17 | 15 | 1.97 | 17 | 15 | 1.975 | 17 | 15 | 1.83 | 2.14 | 1.9877 | 15.6% | 2.0681 | 17 | 15 | 6
Aug | 2.632 | 26 | 15 | 2.4852 | 5 | 14 | 2.212 | 29 | 14 | 2.5258 | 29 | 15 | 2.51 | 29 | 15 | 2.5337 | 29 | 15 | 2.212 | 2.632 | 2.4831 | 16.91% | 2.5258 | 29 | 15 | 7
Sep | 2.961 | 30 | 15 | 3.1368 | 4 | 14 | 2.556 | 11 | 14 | 2.9888 | 11 | 15 | 2.81 | 11 | 15 | 2.8712 | 11 | 15 | 2.556 | 3.1368 | 2.8873 | 20.11% | 2.9888 | 11 | 15 | 8
Oct | 3.039 | 1 | 15 | 3.3764 | 1 | 14 | 2.549 | 12 | 14 | 3.0404 | 1 | 14 | 2.9 | 12 | 15 | 2.9401 | 1 | 14 | 2.549 | 3.3764 | 2.9742 | 27.82% | 3.0404 | 1 | 14 | 9
Nov | 1.982 | 6 | 15 | 2.2328 | 20 | 15 | 1.683 | 20 | 14 | 2.0018 | 20 | 15 | 1.94 | 20 | 15 | 1.9406 | 22 | 14 | 1.683 | 2.2328 | 1.9634 | 28% | 2.0018 | 20 | 15 | 10
Dec | 2.069 | 1 | 15 | 2.1054 | 1 | 15 | 1.595 | 2 | 14 | 1.9682 | 2 | 15 | 1.67 | 2 | 15 | 1.6903 | 2 | 15 | 1.595 | 2.1054 | 1.8497 | 27.59% | 1.9682 | 2 | 15 | 11
** ABS[ (Max-Min) / (Mean of Example Simulation Results) ]

## Tables M3
ASHRAE Standard 140-2020, Informative Annex B8, Section B8.1
Example Results for Section 5.2 - Building Thermal Envelope and Fabric Load Cases 195-995 & 600FF-980FF
Note: The statistics in the tables below are based on the listed example results.
These statistics do not have any substantial importance and are not to be interpreted as acceptance criteria.
Table B8-M5. Monthly Load 600-900 Sensitivity Tests
ANNUAL HEATING [MWh] | [6 empty] | Statistics for Example Results
| BSIMAC | CSE | DeST | EnergyPlus | ESP-r | TRNSYS |  |  |  | (Max-Min)/ | Latest Result
Month | [6 empty] | Min | Max | Mean | Mean** (%)
Jan | 386.19 | 449.4807 | 397.377 | 456.0442 | 466 | 443.007 | 386.19 | 466 | 433.0165 | 18.43% | 456.0442
Feb | 345.86 | 383.033 | 342.383 | 388.4505 | 399 | 379.938 | 342.383 | 399 | 373.1108 | 15.17% | 388.4505
Mar | 299.108 | 333.302 | 330.518 | 346.6743 | 366 | 351.161 | 299.108 | 366 | 337.7939 | 19.8% | 346.6743
Apr | 235.336 | 234.5851 | 233.791 | 241.4701 | 251 | 241.821 | 233.791 | 251 | 239.6672 | 7.18% | 241.4701
May | 92.669 | 94.449 | 101.229 | 103.4052 | 110 | 113.2292 | 92.669 | 113.2292 | 102.4969 | 20.06% | 103.4052
Jun | 2.735 | 11.6999 | 11.218 | 10.0812 | 14 | 15.9512 | 2.735 | 15.9512 | 10.9476 | 120.7% | 10.0812
Jul | 4.839 | 11.5431 | 10.105 | 12.0182 | 14 | 16.7263 | 4.839 | 16.7263 | 11.5386 | 103% | 12.0182
Aug | 1.368 | 6.9186 | 8.376 | 6.5877 | 9 | 9.6039 | 1.368 | 9.6039 | 6.9757 | 118.1% | 6.5877
Sep | 49.656 | 74.3067 | 76.741 | 73.2046 | 81 | 84.2869 | 49.656 | 84.2869 | 73.1992 | 47.31% | 73.2046
Oct | 236.452 | 263.3394 | 260.557 | 266.6179 | 284 | 282.0412 | 236.452 | 284 | 265.5012 | 17.91% | 266.6179
Nov | 300.464 | 323.9542 | 301.917 | 328.2722 | 343 | 327.567 | 300.464 | 343 | 320.8624 | 13.26% | 328.2722
Dec | 368.904 | 427.2521 | 383.54 | 427.8615 | 442 | 424.189 | 368.904 | 442 | 412.2911 | 17.73% | 427.8615
ANNUAL SENSIBLE COOLING [MWh] | [6 empty] | Statistics for Example Results
| BSIMAC | CSE | DeST | EnergyPlus | ESP-r | TRNSYS |  |  |  | (Max-Min)/ | Latest Result
Month | [6 empty] | Min | Max | Mean | Mean** (%)
Jan | 402.0859 | 486.2194 | 384.437 | 468.5175 | 481 | 450.377 | 384.437 | 486.2194 | 445.4395 | 22.85% | 468.5175
Feb | 325.1913 | 379.1855 | 310.691 | 375.159 | 387 | 358.1606 | 310.691 | 387 | 355.8979 | 21.44% | 375.159
Mar | 363.9118 | 405.8019 | 369.838 | 418.9749 | 433 | 406.8332 | 363.9118 | 433 | 399.7267 | 17.28% | 418.9749
Apr | 189.356 | 207.8222 | 211.901 | 221.9916 | 241 | 219.3045 | 189.356 | 241 | 215.2292 | 23.99% | 221.9916
May | 211.6059 | 203.3476 | 209.99 | 225.4265 | 239 | 226.7991 | 203.3476 | 239 | 219.3615 | 16.25% | 225.4265
Jun | 130.8044 | 125.1506 | 117.966 | 138.2706 | 146 | 150.238 | 117.966 | 150.238 | 134.7383 | 23.95% | 138.2706
Jul | 127.5038 | 125.4308 | 117.004 | 137.6771 | 146 | 148.876 | 117.004 | 148.876 | 133.7486 | 23.83% | 137.6771
Aug | 125.5566 | 120.8271 | 110.949 | 138.1839 | 143 | 146.57 | 110.949 | 146.57 | 130.8478 | 27.22% | 138.1839
Sep | 206.9339 | 221.1635 | 205.978 | 240.871 | 251 | 251.615 | 205.978 | 251.615 | 229.5936 | 19.88% | 240.871
Oct | 332.212 | 370.5637 | 341.56 | 382.6032 | 400 | 388.63 | 332.212 | 400 | 369.2615 | 18.36% | 382.6032
Nov | 321.6299 | 374.2554 | 320.933 | 369.6986 | 381 | 358.3914 | 320.933 | 381 | 354.318 | 16.95% | 369.6986
Dec | 371.2084 | 429.5306 | 348.155 | 420.9241 | 428 | 406.6018 | 348.155 | 429.5306 | 400.7366 | 20.31% | 420.9241
PEAK HEATING [kW] | [6 empty] | Statistics for Example Results
| BSIMAC | CSE | DeST | EnergyPlus | ESP-r | TRNSYS |  |  |  | (Max-Min)/ | Latest Result
Month | [6 empty] | Min | Max | Mean | Mean** (%)
Jan | 0.778 | 0.94282 | 0.858 | 1.0748 | 1.03 | 0.98026 | 0.778 | 1.0748 | 0.94397 | 31.44% | 1.0748
Feb | 0.49 | 0.45628 | 0.469 | 0.37915 | 0.51 | 0.4467 | 0.37915 | 0.51 | 0.45852 | 28.54% | 0.37915
Mar | 0.501 | 0.42158 | 0.419 | 0.37021 | 0.47 | 0.42882 | 0.37021 | 0.501 | 0.4351 | 30.06% | 0.37021
Apr | 0.449 | 0.43669 | 0.513 | 0.31865 | 0.45 | 0.42125 | 0.31865 | 0.513 | 0.43143 | 45.05% | 0.31865
May | 0.35 | 0.44976 | 0.445 | 0.35588 | 0.52 | 0.45382 | 0.35 | 0.52 | 0.42908 | 39.62% | 0.35588
Jun | 0.805 | 0.77848 | 0.748 | 0.73243 | 0.76 | 0.8526 | 0.73243 | 0.8526 | 0.77942 | 15.42% | 0.73243
Jul | 0.599 | 0.53975 | 0.512 | 0.51445 | 0.57 | 0.61893 | 0.512 | 0.61893 | 0.55902 | 19.13% | 0.51445
Aug | 0.572 | 0.55338 | 0.532 | 0.47852 | 0.56 | 0.59085 | 0.47852 | 0.59085 | 0.54779 | 20.5% | 0.47852 | 0 | -0.40023 | -0.40371 | -0.38216 | 0.01327 | 0 | 0 | 6
Sep | 1.116 | 1.1204 | 1.114 | 1.0654 | 1.19 | 1.0172 | 1.0172 | 1.19 | 1.1038 | 15.66% | 1.0654 | 7 | 0.63519 | 0.86207 | 0.75906 | 0.037066 | -5 | -17 | 7
Oct | 0.501 | 0.43546 | 0.461 | 0.35615 | 0.56 | 0.4821 | 0.35615 | 0.56 | 0.46595 | 43.75% | 0.35615 | 7 | -1.2426 | -1.2329 | -1.1996 | 0.069211 | -5 | -17 | 8
Nov | 0.828 | 0.76387 | 0.73 | 0.78997 | 0.83 | 0.74371 | 0.73 | 0.83 | 0.78092 | 12.81% | 0.78997 | 0 | 0.011624 | 0.015534 | -0.0003502 | 0.00124 | 0 | 0 | 9
Dec | 1.051 | 1.0145 | 0.991 | 1.0296 | 1.13 | 1.098 | 0.991 | 1.13 | 1.0523 | 13.21% | 1.0296 | 7 | -1.2365 | -1.2364 | -1.1828 | 0.06368 | 0 | 0 | 1
PEAK SENSIBLE COOLING [kW] | [6 empty] | Statistics for Example Results
| BSIMAC | CSE | DeST | EnergyPlus | ESP-r | TRNSYS |  |  |  | (Max-Min)/ | Latest Result
Month | [6 empty] | Min | Max | Mean | Mean** (%)
Jan | 3.668 | 4.2394 | 3.785 | 4.2737 | 4.38 | 4.1681 | 3.668 | 4.38 | 4.0857 | 17.43% | 4.2737
Feb | 3.8251 | 4.3966 | 3.856 | 4.5578 | 4.57 | 4.326 | 3.8251 | 4.57 | 4.2553 | 17.51% | 4.5578
Mar | 2.9499 | 3.7143 | 3.109 | 3.5155 | 3.77 | 3.3142 | 2.9499 | 3.77 | 3.3955 | 24.15% | 3.5155
Apr | 2.3805 | 3.3839 | 2.568 | 2.9781 | 3.09 | 2.9655 | 2.3805 | 3.3839 | 2.8943 | 34.67% | 2.9781
May | 1.2191 | 1.6524 | 1.448 | 1.5525 | 1.64 | 1.5759 | 1.2191 | 1.6524 | 1.5147 | 28.61% | 1.5525
Jun | 1.1516 | 1.3521 | 1.194 | 1.4832 | 1.54 | 1.405 | 1.1516 | 1.54 | 1.3543 | 28.68% | 1.4832
Jul | 1.1787 | 1.3473 | 1.325 | 1.5603 | 1.67 | 1.5217 | 1.1787 | 1.67 | 1.4338 | 34.26% | 1.5603
Aug | 1.5602 | 1.6343 | 1.826 | 2.1462 | 2.19 | 2.1168 | 1.5602 | 2.19 | 1.9122 | 32.94% | 2.1462
Sep | 2.125 | 2.3135 | 2.355 | 2.726 | 2.77 | 2.5488 | 2.125 | 2.77 | 2.473 | 26.08% | 2.726 | 0 | -2.079 | -2.548 | -2.4591 | -0.010291 | -4 | 0
Oct | 2.5377 | 2.8938 | 2.729 | 3.1817 | 3.17 | 2.9825 | 2.5377 | 3.1817 | 2.9158 | 22.09% | 3.1817 | 0 | 0.417 | 0.44432 | 0.42125 | -0.0072513 | 0 | 0
Nov | 3.4939 | 3.9162 | 3.546 | 4.1922 | 4.09 | 3.8834 | 3.4939 | 4.1922 | 3.8536 | 18.12% | 4.1922 | 0 | 0.339 | 0.57027 | 0.42213 | 0.024365 | 0 | 0
Dec | 3.468 | 4.3446 | 3.699 | 4.2828 | 4.45 | 4.2521 | 3.468 | 4.45 | 4.0828 | 24.05% | 4.2828 | 0 | 0.649 | 0.67846 | 0.71889 | -0.014375 | 0 | 0
** ABS[ (Max-Min) / (Mean of Example Simulation Results) ]

## DATA for charts
Unformatted results for use in creating charts
Note: Enter tab name in row with purple background; data then flows here and elsewhere in this workbook as formulated.
| Tab Name==> | BSIMAC | CSE | DeST | EnergyPlus | ESP-r | Trnsys | TestSpecAlt | K | K | K | K | K | K | K | K | K | YourData
| Simulation Model: | BSIMAC | CSE | DeST | EnergyPlus | ESP-r | TRNSYS | TestSpec-Alt | 0 | 0 | 0 | 0 | 0 | 0 | 0 | 0 | 0 | Latest Result
Organization or Country:
| Label for Charts: | BSIMAC | CSE | DeST | EnergyPlus | ESP-r | TRNSYS | TestSpec-Alt | 0 | 0 | 0 | 0 | 0 | 0 | 0 | 0 | 0 | Latest Result
| ANNUAL LOADS | [21 empty] | LOW MASS QUALIFICATION TESTS
| ANNUAL HEATING [MWH] | [21 empty] | ANNUAL HEATING [MWH]
0 | [17 empty] | 0 | MIN | MAX |  | CASES | [17 empty] | MIN | MAX
0 |  | BSIMAC | CSE | DeST | EnergyPlus | ESP-r | TRNSYS | TestSpec-Alt | 0 | 0 | 0 | 0 | 0 | 0 | 0 | 0 | 0 | Latest Result | RANGE | RANGE | AVERAGE |  | BSIMAC | CSE | DeST | EnergyPlus | ESP-r | TRNSYS | TestSpec-Alt | 0 | 0 | 0 | 0 | 0 | 0 | 0 | 0 | 0 | Latest Result | RANGE | RANGE
105 | 395 Solid Conduction | 4.565 | 4.855 | 5.145 | 4.6412 | 4.8657 | 4.9081 | #N/A | #N/A | #N/A | #N/A | #N/A | #N/A | #N/A | #N/A | #N/A | #N/A | 4.6412 | #N/A | #N/A | #N/A | 610-600 Low Mass, Heating S. Shade | 0.113 | 0.073669 | 0.097 | 0.050431 | 0.165 | 0.08851 | #N/A | #N/A | #N/A | #N/A | #N/A | #N/A | #N/A | #N/A | #N/A | #N/A | 0.050431 | #N/A | #N/A
109 | 430 High-Cond. Wall Elements | 5.171 | 5.454 | 5.954 | 5.6201 | 5.5449 | 5.8505 | #N/A | #N/A | #N/A | #N/A | #N/A | #N/A | #N/A | #N/A | #N/A | #N/A | 5.6201 | #N/A | #N/A | #N/A | 620-600 Low Mass, Heating E&W Orientation | 0.32 | 0.10084 | 0.25 | 0.1607 | 0.1523 | 0.21543 | #N/A | #N/A | #N/A | #N/A | #N/A | #N/A | #N/A | #N/A | #N/A | #N/A | 0.1607 | #N/A | #N/A
70 | 600 South Windows | 4.05 | 3.9928 | 4.047 | 4.3244 | 4.362 | 4.5036 | #N/A | #N/A | #N/A | #N/A | #N/A | #N/A | #N/A | #N/A | #N/A | #N/A | 4.3244 | #N/A | #N/A | #N/A | 630-620 Low Mass, Heating E&W Shade | 0.553 | 0.26235 | 0.38 | 0.29847 | 0.5363 | 0.4196 | #N/A | #N/A | #N/A | #N/A | #N/A | #N/A | #N/A | #N/A | #N/A | #N/A | 0.29847 | #N/A | #N/A
71 | 610 S. Windows + Overhang | 4.163 | 4.0664 | 4.144 | 4.3748 | 4.527 | 4.5921 | #N/A | #N/A | #N/A | #N/A | #N/A | #N/A | #N/A | #N/A | #N/A | #N/A | 4.3748 | #N/A | #N/A | #N/A | 640-600 Low Mass, Heating Heating Setback | -1.368 | -1.5895 | -1.428 | -1.6625 | -1.7076 | -1.8508 | #N/A | #N/A | #N/A | #N/A | #N/A | #N/A | #N/A | #N/A | #N/A | #N/A | -1.6625 | #N/A | #N/A
72 | 620 East & West Windows | 4.37 | 4.0936 | 4.297 | 4.4851 | 4.5143 | 4.719 | #N/A | #N/A | #N/A | #N/A | #N/A | #N/A | #N/A | #N/A | #N/A | #N/A | 4.4851 | #N/A | #N/A | #N/A
73 | 630 E&W Windows + Overhang & Fins | 4.923 | 4.3559 | 4.677 | 4.7835 | 5.0506 | 5.1386 | #N/A | #N/A | #N/A | #N/A | #N/A | #N/A | #N/A | #N/A | #N/A | #N/A | 4.7835 | #N/A | #N/A | #N/A | 660-600 Low-E Windows, Heating | -0.476 | -0.3908 | -0.226 | -0.61764 | -0.575 | -0.71389 | #N/A | #N/A | #N/A | #N/A | #N/A | #N/A | #N/A | #N/A | #N/A | #N/A | -0.61764 | #N/A | #N/A
74 | 640 Case 600 with Htg. Temp. Setback | 2.682 | 2.4032 | 2.619 | 2.6618 | 2.6544 | 2.6528 | #N/A | #N/A | #N/A | #N/A | #N/A | #N/A | #N/A | #N/A | #N/A | #N/A | 2.6618 | #N/A | #N/A | #N/A | 670-600 Single-Pane Windows, Heating | 1.434 | 1.3074 | 1.526 | 1.2918 | 1.613 | 1.6363 | #N/A | #N/A | #N/A | #N/A | #N/A | #N/A | #N/A | #N/A | #N/A | #N/A | 1.2918 | #N/A | #N/A
75 | 650 Case 600 with Night Ventilation | 0 | 0 | 0 | 0 | 0 | 0 | #N/A | #N/A | #N/A | #N/A | #N/A | #N/A | #N/A | #N/A | #N/A | #N/A | 0 | #N/A | #N/A | #N/A | 680-600 Case 600 with Greater Insulation | -1.831 | -2.2067 | -2.315 | -2.1447 | -2.2299 | -2.2173 | #N/A | #N/A | #N/A | #N/A | #N/A | #N/A | #N/A | #N/A | #N/A | #N/A | -2.1447 | #N/A | #N/A
| New Cases 660 to 695 and 980 to 995 | [20 empty] | 685-600 Case 600 with 20/20 Tstat | 0.482 | 0.58167 | 0.599 | 0.55275 | 0.5415 | 0.53862 | #N/A | #N/A | #N/A | #N/A | #N/A | #N/A | #N/A | #N/A | #N/A | #N/A | 0.55275 | #N/A | #N/A
0 | [18 empty] | MIN | MAX |  | 695-685 Case 685 with Greater Insulation | -1.823 | -2.1592 | -2.261 | -2.0752 | -2.1714 | -2.1504 | #N/A | #N/A | #N/A | #N/A | #N/A | #N/A | #N/A | #N/A | #N/A | #N/A | -2.0752 | #N/A | #N/A
0 |  | BSIMAC | CSE | DeST | EnergyPlus | ESP-r | TRNSYS | TestSpec-Alt | 0 | 0 | 0 | 0 | 0 | 0 | 0 | 0 | 0 | Latest Result | RANGE | RANGE | AVERAGE | 980-900 Case 900 with Greater Insulation | -1.006 | -1.1331 | -1.325 | -1.2527 | -1.2336 | -1.3636 | #N/A | #N/A | #N/A | #N/A | #N/A | #N/A | #N/A | #N/A | #N/A | #N/A | -1.2527 | #N/A | #N/A
70 | 600 South Windows | 4.05 | 3.9928 | 4.047 | 4.3244 | 4.362 | 4.5036 | #N/A | #N/A | #N/A | #N/A | #N/A | #N/A | #N/A | #N/A | #N/A | #N/A | 4.3244 | #N/A | #N/A | #N/A | 985-900 Case 900 with 20/20 Tstat | 1.075 | 0.74132 | 0.688 | 0.70563 | 0.6986 | 0.72238 | #N/A | #N/A | #N/A | #N/A | #N/A | #N/A | #N/A | #N/A | #N/A | #N/A | 0.70563 | #N/A | #N/A
76 | 660 Low-E Windows | 3.574 | 3.602 | 3.821 | 3.7067 | 3.787 | 3.7897 | #N/A | #N/A | #N/A | #N/A | #N/A | #N/A | #N/A | #N/A | #N/A | #N/A | 3.7067 | #N/A | #N/A | #N/A | 995-985 Case 985 with Greater Insulation | -1.471 | -1.365 | -1.509 | -1.3628 | -1.3785 | -1.4594 | #N/A | #N/A | #N/A | #N/A | #N/A | #N/A | #N/A | #N/A | #N/A | #N/A | -1.3628 | #N/A | #N/A
77 | 670 Single-Pane Windows | 5.484 | 5.3002 | 5.573 | 5.6161 | 5.975 | 6.1399 | #N/A | #N/A | #N/A | #N/A | #N/A | #N/A | #N/A | #N/A | #N/A | #N/A | 5.6161 | #N/A | #N/A | #N/A
78 | 680 Case 600 with Greater Insulation | 2.219 | 1.7861 | 1.732 | 2.1797 | 2.1321 | 2.2863 | #N/A | #N/A | #N/A | #N/A | #N/A | #N/A | #N/A | #N/A | #N/A | #N/A | 2.1797 | #N/A | #N/A | #N/A
79 | 685 Case 600 with 20/20 Tstat | 4.532 | 4.5744 | 4.646 | 4.8771 | 4.9035 | 5.0422 | #N/A | #N/A | #N/A | #N/A | #N/A | #N/A | #N/A | #N/A | #N/A | #N/A | 4.8771 | #N/A | #N/A | #N/A
80 | 695 Case 685 with Greater Insulation | 2.709 | 2.4153 | 2.385 | 2.8019 | 2.7321 | 2.8917 | #N/A | #N/A | #N/A | #N/A | #N/A | #N/A | #N/A | #N/A | #N/A | #N/A | 2.8019 | #N/A | #N/A | #N/A
81 | 900 South Windows | 1.726 | 1.3789 | 1.591 | 1.6637 | 1.5847 | 1.814 | #N/A | #N/A | #N/A | #N/A | #N/A | #N/A | #N/A | #N/A | #N/A | #N/A | 1.6637 | #N/A | #N/A | #N/A
88 | 980 Case 900 with Greater Insulation | 0.72 | 0.24577 | 0.266 | 0.41094 | 0.3511 | 0.45047 | #N/A | #N/A | #N/A | #N/A | #N/A | #N/A | #N/A | #N/A | #N/A | #N/A | 0.41094 | #N/A | #N/A | #N/A
89 | 985 Case 900 with 20/20 Tstat | 2.801 | 2.1202 | 2.279 | 2.3693 | 2.2833 | 2.5364 | #N/A | #N/A | #N/A | #N/A | #N/A | #N/A | #N/A | #N/A | #N/A | #N/A | 2.3693 | #N/A | #N/A | #N/A
90 | 995 Case 985 with Greater Insulation | 1.33 | 0.75518 | 0.77 | 1.0065 | 0.9048 | 1.077 | #N/A | #N/A | #N/A | #N/A | #N/A | #N/A | #N/A | #N/A | #N/A | #N/A | 1.0065 | #N/A | #N/A | #N/A
[22 empty] | ANNUAL COOLING [MWH] | [17 empty] | RANGE | RANGE
[19 empty] | MIN | MAX |  | CASES | BSIMAC | CSE | DeST | EnergyPlus | ESP-r | TRNSYS | TestSpec-Alt | 0 | 0 | 0 | 0 | 0 | 0 | 0 | 0 | 0 | Latest Result | MIN | MAX
0 |  | BSIMAC | CSE | DeST | EnergyPlus | ESP-r | TRNSYS | TestSpec-Alt | 0 | 0 | 0 | 0 | 0 | 0 | 0 | 0 | 0 | Latest Result | RANGE | RANGE | AVERAGE | 610-600 Low Mass, Cooling S. Shade | -1.523 | -1.5313 | -1.259 | -1.6943 | -1.9293 | -1.6627 | #N/A | #N/A | #N/A | #N/A | #N/A | #N/A | #N/A | #N/A | #N/A | #N/A | -1.6943 | #N/A | #N/A
114 | 800 High-Cond. Wall Elements | 5.141 | 4.9057 | 5.403 | 5.1156 | 4.9798 | 5.3695 | #N/A | #N/A | #N/A | #N/A | #N/A | #N/A | #N/A | #N/A | #N/A | #N/A | 5.1156 | #N/A | #N/A | #N/A | 620-600 Low Mass, Cooling E&W Orientation | -1.418 | -1.8338 | -1.523 | -1.9675 | -1.9161 | -1.9389 | #N/A | #N/A | #N/A | #N/A | #N/A | #N/A | #N/A | #N/A | #N/A | #N/A | -1.9675 | #N/A | #N/A
81 | 900 South Windows | 1.726 | 1.3789 | 1.591 | 1.6637 | 1.5847 | 1.814 | #N/A | #N/A | #N/A | #N/A | #N/A | #N/A | #N/A | #N/A | #N/A | #N/A | 1.6637 | #N/A | #N/A | #N/A | 630-620 Low Mass, Cooling E&W Shade | -1.33 | -1.0589 | -1.122 | -1.2235 | -1.6504 | -1.2678 | #N/A | #N/A | #N/A | #N/A | #N/A | #N/A | #N/A | #N/A | #N/A | #N/A | -1.2235 | #N/A | #N/A
82 | 910 S. Windows + Overhang | 2.163 | 1.6477 | 1.86 | 1.9557 | 2.0672 | 2.1318 | #N/A | #N/A | #N/A | #N/A | #N/A | #N/A | #N/A | #N/A | #N/A | #N/A | 1.9557 | #N/A | #N/A | #N/A | 640-600 Low Mass, Cooling Heating Setback | -0.018 | -0.26921 | -0.195 | -0.26394 | -0.2692 | -0.3023 | #N/A | #N/A | #N/A | #N/A | #N/A | #N/A | #N/A | #N/A | #N/A | #N/A | -0.26394 | #N/A | #N/A
83 | 920 East & West Windows | 3.5 | 2.9561 | 3.259 | 3.3365 | 3.2997 | 3.6067 | #N/A | #N/A | #N/A | #N/A | #N/A | #N/A | #N/A | #N/A | #N/A | #N/A | 3.3365 | #N/A | #N/A | #N/A | 650-600 Low Mass, Cooling Night Ventilation | -1.193 | -1.2592 | -1.246 | -1.2103 | -1.2167 | -1.1472 | #N/A | #N/A | #N/A | #N/A | #N/A | #N/A | #N/A | #N/A | #N/A | #N/A | -1.2103 | #N/A | #N/A
84 | 930 E&W Windows + Overhang & Fins | 4.27 | 3.5236 | 3.933 | 3.9938 | 4.2776 | 4.3841 | #N/A | #N/A | #N/A | #N/A | #N/A | #N/A | #N/A | #N/A | #N/A | #N/A | 3.9938 | #N/A | #N/A | #N/A
85 | 940 Case 900 with Htg. Temp. Setback | 1.389 | 0.86324 | 1.149 | 1.0674 | 1.0147 | 1.1691 | #N/A | #N/A | #N/A | #N/A | #N/A | #N/A | #N/A | #N/A | #N/A | #N/A | 1.0674 | #N/A | #N/A | #N/A | 660-600 Low-E Windows, Cooling | -2.808 | -2.5734 | -2.172 | -2.7955 | -2.9432 | -2.8133 | #N/A | #N/A | #N/A | #N/A | #N/A | #N/A | #N/A | #N/A | #N/A | #N/A | -2.7955 | #N/A | #N/A
86 | 950 Case 900 with Night Ventilation | 0 | 0 | 0 | 0 | 0 | 0 | #N/A | #N/A | #N/A | #N/A | #N/A | #N/A | #N/A | #N/A | #N/A | #N/A | 0 | #N/A | #N/A | #N/A | 670-600 Single-Pane Windows, Cooling | 0.717 | 0.66462 | 0.522 | 0.59566 | 0.3585 | 0.41828 | #N/A | #N/A | #N/A | #N/A | #N/A | #N/A | #N/A | #N/A | #N/A | #N/A | 0.59566 | #N/A | #N/A
87 | 960 Sunspace | #N/A | 2.5221 | 2.771 | 2.689 | 2.6239 | 2.8595 | #N/A | #N/A | #N/A | #N/A | #N/A | #N/A | #N/A | #N/A | #N/A | #N/A | 2.689 | #N/A | #N/A | #N/A | 680-600 Case 600 with Greater Insulation | 0.116 | 0.51669 | 0.5 | 0.41686 | 0.3676 | 0.53023 | #N/A | #N/A | #N/A | #N/A | #N/A | #N/A | #N/A | #N/A | #N/A | #N/A | 0.41686 | #N/A | #N/A
[22 empty] | 685-600 Case 600 with 20/20 Tstat | 3.308 | 2.9461 | 2.806 | 3.0918 | 2.9596 | 3.0718 | #N/A | #N/A | #N/A | #N/A | #N/A | #N/A | #N/A | #N/A | #N/A | #N/A | 3.0918 | #N/A | #N/A
0 |  | BSIMAC | CSE | DeST | EnergyPlus | ESP-r | TRNSYS | TestSpec-Alt | 0 | 0 | 0 | 0 | 0 | 0 | 0 | 0 | 0 | Latest Result | RANGE | RANGE | AVERAGE | 695-685 Case 685 with Greater Insulation | -0.375 | 0.1149 | 0.148 | 0.052759 | 0.0276 | 0.18778 | #N/A | #N/A | #N/A | #N/A | #N/A | #N/A | #N/A | #N/A | #N/A | #N/A | 0.052759 | #N/A | #N/A
91 | 195 Solid Conduction | 4.217 | 3.9901 | 4.157 | 4.0696 | 3.9509 | 4.0939 | #N/A | #N/A | #N/A | #N/A | #N/A | #N/A | #N/A | #N/A | #N/A | #N/A | 4.0696 | #N/A | #N/A | #N/A | 980-900 Case 900 with Greater Insulation | 0.787 | 1.5314 | 1.375 | 1.2231 | 1.2868 | 1.2514 | #N/A | #N/A | #N/A | #N/A | #N/A | #N/A | #N/A | #N/A | #N/A | #N/A | 1.2231 | #N/A | #N/A
92 | 200 Surface Convection Int IR="off" Ext IR="off" | 5.041 | 4.8135 | 5.226 | 5.1054 | 4.9204 | 5.1429 | #N/A | #N/A | #N/A | #N/A | #N/A | #N/A | #N/A | #N/A | #N/A | #N/A | 5.1054 | #N/A | #N/A | #N/A | 985-900 Case 900 with 20/20 Tstat | 4.559 | 3.7698 | 3.497 | 3.8704 | 3.7616 | 3.8463 | #N/A | #N/A | #N/A | #N/A | #N/A | #N/A | #N/A | #N/A | #N/A | #N/A | 3.8704 | #N/A | #N/A
93 | 210 Infrared Radiation Int IR="off" Ext IR="on" | 5.627 | 5.9663 | 6.531 | 6.0466 | 6.3171 | 6.4295 | #N/A | #N/A | #N/A | #N/A | #N/A | #N/A | #N/A | #N/A | #N/A | #N/A | 6.0466 | #N/A | #N/A | #N/A | 995-985 Case 985 with Greater Insulation | 0.209 | 0.9685 | 0.891 | 0.84367 | 0.8995 | 0.95032 | #N/A | #N/A | #N/A | #N/A | #N/A | #N/A | #N/A | #N/A | #N/A | #N/A | 0.84367 | #N/A | #N/A
94 | 215 Infrared Radiation Int IR="on" Ext IR="off" | 5.652 | 5.3066 | 5.697 | 5.4054 | 5.1811 | 5.4434 | #N/A | #N/A | #N/A | #N/A | #N/A | #N/A | #N/A | #N/A | #N/A | #N/A | 5.4054 | #N/A | #N/A | #N/A
95 | 220 In-Depth Base Case | 6.377 | 6.6663 | 7.178 | 6.4551 | 6.7257 | 6.8678 | #N/A | #N/A | #N/A | #N/A | #N/A | #N/A | #N/A | #N/A | #N/A | #N/A | 6.4551 | #N/A | #N/A | #N/A
96 | 230 Infiltration | 9.851 | 9.8124 | 10.417 | 9.9299 | 9.9385 | 10.2343 | #N/A | #N/A | #N/A | #N/A | #N/A | #N/A | #N/A | #N/A | #N/A | #N/A | 9.9299 | #N/A | #N/A | #N/A
97 | 240 Internal Gains | 5.116 | 5.4426 | 5.944 | 5.2794 | 5.5393 | 5.6572 | #N/A | #N/A | #N/A | #N/A | #N/A | #N/A | #N/A | #N/A | #N/A | #N/A | 5.2794 | #N/A | #N/A | #N/A
98 | 250 Exterior Solar Absorptance | 4.733 | 5.0438 | 5.373 | 4.8991 | 4.935 | 5.1047 | #N/A | #N/A | #N/A | #N/A | #N/A | #N/A | #N/A | #N/A | #N/A | #N/A | 4.8991 | #N/A | #N/A | #N/A | [18 empty] | RANGE | RANGE
PEAK HEATING [KW]
[22 empty] | CASES | BSIMAC | CSE | DeST | EnergyPlus | ESP-r | TRNSYS | TestSpec-Alt | 0 | 0 | 0 | 0 | 0 | 0 | 0 | 0 | 0 | Latest Result | MIN | MAX
[22 empty] | 610-600 Low Mass, Heating S. Shade | -0.089 | 0.000526 | 0.004 | -0.012584 | 0.005 | 0.00060921 | #N/A | #N/A | #N/A | #N/A | #N/A | #N/A | #N/A | #N/A | #N/A | #N/A | -0.012584 | #N/A | #N/A
[22 empty] | 620-600 Low Mass, Heating E&W Orientation | -0.11 | 0.017627 | 0.033 | 0.024696 | 0.025 | 0.025699 | #N/A | #N/A | #N/A | #N/A | #N/A | #N/A | #N/A | #N/A | #N/A | #N/A | 0.024696 | #N/A | #N/A
[22 empty] | 630-620 Low Mass, Heating E&W Shade | 0.107 | 0.001512 | 0.004 | -0.022564 | 0.006 | 0.0029619 | #N/A | #N/A | #N/A | #N/A | #N/A | #N/A | #N/A | #N/A | #N/A | #N/A | -0.022564 | #N/A | #N/A
[22 empty] | 640-600 Low Mass, Heating Heating Setback | 1.378 | 1.2022 | 1.623 | 1.3541 | 0.873 | 0.67965 | #N/A | #N/A | #N/A | #N/A | #N/A | #N/A | #N/A | #N/A | #N/A | #N/A | 1.3541 | #N/A | #N/A
[22 empty] | 660-600 Low-E Windows, Cooling | -0.635 | -0.26192 | -0.237 | -0.3733 | -0.382 | -0.40371 | #N/A | #N/A | #N/A | #N/A | #N/A | #N/A | #N/A | #N/A | #N/A | #N/A | -0.3733 | #N/A | #N/A
[22 empty] | 670-600 Single-Pane Windows, Cooling | 0.867 | 0.63519 | 0.777 | 0.6491 | 0.764 | 0.86207 | #N/A | #N/A | #N/A | #N/A | #N/A | #N/A | #N/A | #N/A | #N/A | #N/A | 0.6491 | #N/A | #N/A
[22 empty] | 680-600 Case 600 with Greater Insulation | -1.129 | -1.2426 | -1.224 | -1.152 | -1.206 | -1.2442 | #N/A | #N/A | #N/A | #N/A | #N/A | #N/A | #N/A | #N/A | #N/A | #N/A | -1.152 | #N/A | #N/A
[22 empty] | 685-600 Case 600 with 20/20 Tstat | -0.086 | 0.011624 | 0.019 | 0.018741 | 0.019 | 0.015534 | #N/A | #N/A | #N/A | #N/A | #N/A | #N/A | #N/A | #N/A | #N/A | #N/A | 0.018741 | #N/A | #N/A
[22 empty] | 695-685 Case 685 with Greater Insulation | -1.031 | -1.2365 | -1.199 | -1.1514 | -1.222 | -1.2567 | #N/A | #N/A | #N/A | #N/A | #N/A | #N/A | #N/A | #N/A | #N/A | #N/A | -1.1514 | #N/A | #N/A
[22 empty] | 980-900 Case 900 with Greater Insulation | -0.858 | -1.1896 | -1.071 | -1.1497 | -1.16 | -1.1863 | #N/A | #N/A | #N/A | #N/A | #N/A | #N/A | #N/A | #N/A | #N/A | #N/A | -1.1497 | #N/A | #N/A
[22 empty] | 985-900 Case 900 with 20/20 Tstat | 0.203 | 0.008773 | 0.005 | 0.0079536 | 0.009 | 0.0069624 | #N/A | #N/A | #N/A | #N/A | #N/A | #N/A | #N/A | #N/A | #N/A | #N/A | 0.0079536 | #N/A | #N/A
[22 empty] | 995-985 Case 985 with Greater Insulation | -1.043 | -1.0826 | -0.996 | -1.0733 | -1.082 | -1.1235 | #N/A | #N/A | #N/A | #N/A | #N/A | #N/A | #N/A | #N/A | #N/A | #N/A | -1.0733 | #N/A | #N/A
[22 empty] | PEAK COOLING [KW] | [17 empty] | RANGE | RANGE
0 |  | BSIMAC | CSE | DeST | EnergyPlus | ESP-r | TRNSYS | TestSpec-Alt | 0 | 0 | 0 | 0 | 0 | 0 | 0 | 0 | 0 | Latest Result | RANGE | RANGE | AVERAGE | CASES | BSIMAC | CSE | DeST | EnergyPlus | ESP-r | TRNSYS | TestSpec-Alt | 0 | 0 | 0 | 0 | 0 | 0 | 0 | 0 | 0 | Latest Result | MIN | MAX
99 | 270 South Windows | #N/A | 4.3465 | 4.273 | 4.3854 | 4.5764 | 4.6312 | #N/A | #N/A | #N/A | #N/A | #N/A | #N/A | #N/A | #N/A | #N/A | #N/A | 4.3854 | #N/A | #N/A | #N/A | [18 empty] | RANGE | RANGE
100 | 280 Cavity Albedo | #N/A | 4.5249 | 4.619 | 4.5701 | 4.7381 | 4.8699 | #N/A | #N/A | #N/A | #N/A | #N/A | #N/A | #N/A | #N/A | #N/A | #N/A | 4.5701 | #N/A | #N/A | #N/A | 610-600 Low Mass, Cooling S. Shade | -0.184 | -0.048825 | -0.091 | -0.21703 | -0.259 | -0.17795 | #N/A | #N/A | #N/A | #N/A | #N/A | #N/A | #N/A | #N/A | #N/A | #N/A | -0.21703 | #N/A | #N/A
101 | 290 South Shading | #N/A | 4.4242 | 4.381 | 4.4244 | 4.7447 | 4.7248 | #N/A | #N/A | #N/A | #N/A | #N/A | #N/A | #N/A | #N/A | #N/A | #N/A | 4.4244 | #N/A | #N/A | #N/A | 620-600 Low Mass, Cooling E&W Orientation | -0.946 | -1.9882 | -1.467 | -1.5541 | -1.571 | -1.4575 | #N/A | #N/A | #N/A | #N/A | #N/A | #N/A | #N/A | #N/A | #N/A | #N/A | -1.5541 | #N/A | #N/A
102 | 300 East/West Windows | #N/A | 4.3184 | 4.46 | 4.4245 | 4.6679 | 4.7256 | #N/A | #N/A | #N/A | #N/A | #N/A | #N/A | #N/A | #N/A | #N/A | #N/A | 4.4245 | #N/A | #N/A | #N/A | 630-620 Low Mass, Cooling E&W Shade | -0.583 | -0.49451 | -0.429 | -0.58526 | -0.651 | -0.63889 | #N/A | #N/A | #N/A | #N/A | #N/A | #N/A | #N/A | #N/A | #N/A | #N/A | -0.58526 | #N/A | #N/A
103 | 310 East/West Shading | #N/A | 4.5803 | 4.846 | 4.6912 | 5.2396 | 5.1626 | #N/A | #N/A | #N/A | #N/A | #N/A | #N/A | #N/A | #N/A | #N/A | #N/A | 4.6912 | #N/A | #N/A | #N/A | 640-600 Low Mass, Cooling Heating Setback | #N/A | #N/A | #N/A | #N/A | #N/A | #N/A | #N/A | #N/A | #N/A | #N/A | #N/A | #N/A | #N/A | #N/A | #N/A | #N/A | #N/A | #N/A | #N/A
104 | 320 Thermostat | #N/A | 3.6775 | 3.599 | 3.7712 | 3.9699 | 4.0311 | #N/A | #N/A | #N/A | #N/A | #N/A | #N/A | #N/A | #N/A | #N/A | #N/A | 3.7712 | #N/A | #N/A | #N/A | 650-600 Low Mass, Cooling Night Ventilation | -0.002 | -0.19129 | -0.377 | -0.21342 | -0.232 | -0.24825 | #N/A | #N/A | #N/A | #N/A | #N/A | #N/A | #N/A | #N/A | #N/A | #N/A | -0.21342 | #N/A | #N/A
[22 empty] | 660-600 Low-E Windows, Cooling | -2.307 | -2.548 | -2.067 | -2.5812 | -2.663 | -2.5883 | #N/A | #N/A | #N/A | #N/A | #N/A | #N/A | #N/A | #N/A | #N/A | #N/A | -2.5812 | #N/A | #N/A
[22 empty] | 670-600 Single-Pane Windows, Cooling | 0.567 | 0.44432 | 0.417 | 0.45463 | 0.289 | 0.35556 | #N/A | #N/A | #N/A | #N/A | #N/A | #N/A | #N/A | #N/A | #N/A | #N/A | 0.45463 | #N/A | #N/A
[22 empty] | 680-600 Case 600 with Greater Insulation | 0.111 | 0.57027 | 0.439 | 0.41866 | 0.483 | 0.51086 | #N/A | #N/A | #N/A | #N/A | #N/A | #N/A | #N/A | #N/A | #N/A | #N/A | 0.41866 | #N/A | #N/A
[22 empty] | 685-600 Case 600 with 20/20 Tstat | 0.668 | 0.67846 | 0.649 | 0.7552 | 0.741 | 0.82169 | #N/A | #N/A | #N/A | #N/A | #N/A | #N/A | #N/A | #N/A | #N/A | #N/A | 0.7552 | #N/A | #N/A
[22 empty] | 695-685 Case 685 with Greater Insulation | -0.086 | 0.38129 | 0.284 | 0.22753 | 0.305 | 0.30772 | #N/A | #N/A | #N/A | #N/A | #N/A | #N/A | #N/A | #N/A | #N/A | #N/A | 0.22753 | #N/A | #N/A
[22 empty] | 980-900 Case 900 with Greater Insulation | 0.345 | 0.29156 | 0.374 | 0.40968 | 0.445 | 0.37249 | #N/A | #N/A | #N/A | #N/A | #N/A | #N/A | #N/A | #N/A | #N/A | #N/A | 0.40968 | #N/A | #N/A
[22 empty] | 985-900 Case 900 with 20/20 Tstat | 0.938 | 0.84883 | 0.652 | 0.87434 | 0.84 | 0.94464 | #N/A | #N/A | #N/A | #N/A | #N/A | #N/A | #N/A | #N/A | #N/A | #N/A | 0.87434 | #N/A | #N/A
[22 empty] | 995-985 Case 985 with Greater Insulation | 0.152 | -0.001482 | 0.107 | 0.26266 | 0.218 | 0.2302 | #N/A | #N/A | #N/A | #N/A | #N/A | #N/A | #N/A | #N/A | #N/A | #N/A | 0.26266 | #N/A | #N/A
High Mass QUALIFICATION TESTS
0 |  | BSIMAC | CSE | DeST | EnergyPlus | ESP-r | TRNSYS | TestSpec-Alt | 0 | 0 | 0 | 0 | 0 | 0 | 0 | 0 | 0 | Latest Result | RANGE | RANGE | AVERAGE | ANNUAL HEATING [MWH] | [17 empty] | RANGE | RANGE
105 | 395 Low Mass Solid Conduction | 4.565 | 4.855 | 5.145 | 4.6412 | 4.8657 | 4.9081 | #N/A | #N/A | #N/A | #N/A | #N/A | #N/A | #N/A | #N/A | #N/A | #N/A | 4.6412 | #N/A | #N/A | #N/A | CASES | BSIMAC | CSE | DeST | EnergyPlus | ESP-r | TRNSYS | TestSpec-Alt | 0 | 0 | 0 | 0 | 0 | 0 | 0 | 0 | 0 | Latest Result | MIN | MAX
106 | 400 Low Mass High-Cond. Wall Elements | 5.906 | 6.5358 | 7.047 | 6.3478 | 6.61 | 6.7692 | #N/A | #N/A | #N/A | #N/A | #N/A | #N/A | #N/A | #N/A | #N/A | #N/A | 6.3478 | #N/A | #N/A | #N/A | 900-600 Mass, Heating | -2.324 | -2.6139 | -2.456 | -2.6607 | -2.7773 | -2.6895 | #N/A | #N/A | #N/A | #N/A | #N/A | #N/A | #N/A | #N/A | #N/A | #N/A | -2.6607 | #N/A | #N/A
107 | 410 Low Mass Infiltration | 7.63 | 8.0451 | 8.661 | 8.0803 | 8.2122 | 8.4449 | #N/A | #N/A | #N/A | #N/A | #N/A | #N/A | #N/A | #N/A | #N/A | #N/A | 8.0803 | #N/A | #N/A | #N/A | 920-900 High Mass, Heating E&W Orientation | 1.774 | 1.5772 | 1.668 | 1.6728 | 1.715 | 1.7927 | #N/A | #N/A | #N/A | #N/A | #N/A | #N/A | #N/A | #N/A | #N/A | #N/A | 1.6728 | #N/A | #N/A
108 | 420 Low Mass Internal Gains | 6.399 | 6.8345 | 7.433 | 6.9058 | 7.027 | 7.2364 | #N/A | #N/A | #N/A | #N/A | #N/A | #N/A | #N/A | #N/A | #N/A | #N/A | 6.9058 | #N/A | #N/A | #N/A | 910-900 High Mass, Heating S. Shade | 0.437 | 0.26879 | 0.269 | 0.29205 | 0.4825 | 0.31776 | #N/A | #N/A | #N/A | #N/A | #N/A | #N/A | #N/A | #N/A | #N/A | #N/A | 0.29205 | #N/A | #N/A
109 | 430 Low Mass Ext. Shortwave Absorptance | 5.171 | 5.454 | 5.954 | 5.6201 | 5.5449 | 5.8505 | #N/A | #N/A | #N/A | #N/A | #N/A | #N/A | #N/A | #N/A | #N/A | #N/A | 5.6201 | #N/A | #N/A | #N/A | 930-920 High Mass, Heating E&W Shade | 0.77 | 0.56758 | 0.674 | 0.6573 | 0.9779 | 0.7774 | #N/A | #N/A | #N/A | #N/A | #N/A | #N/A | #N/A | #N/A | #N/A | #N/A | 0.6573 | #N/A | #N/A
110 | 440 Low Mass Cavity Albedo | #N/A | 4.1559 | 4.33 | 4.5001 | 4.5039 | 4.7207 | #N/A | #N/A | #N/A | #N/A | #N/A | #N/A | #N/A | #N/A | #N/A | #N/A | 4.5001 | #N/A | #N/A | #N/A | 940-900 High Mass, Heating Heating Setback | -0.337 | -0.51566 | -0.442 | -0.5963 | -0.57 | -0.6449 | #N/A | #N/A | #N/A | #N/A | #N/A | #N/A | #N/A | #N/A | #N/A | #N/A | -0.5963 | #N/A | #N/A
111 | 450 Const. Int.&Ext. Surf. Coefs., Heating | 3.743 | 3.9904 | 3.375 | 3.9625 | 3.8503 | 3.8709 | #N/A | #N/A | #N/A | #N/A | #N/A | #N/A | #N/A | #N/A | #N/A | #N/A | 3.9625 | #N/A | #N/A | #N/A
112 | 460 Const. Interior Surf. Coefs., Heating | 3.828 | 4.0555 | 3.873 | 4.1938 | 4.2625 | 4.2898 | #N/A | #N/A | #N/A | #N/A | #N/A | #N/A | #N/A | #N/A | #N/A | #N/A | 4.1938 | #N/A | #N/A | #N/A | 960-900 High Mass, Heating Sunspace | #N/A | 1.1432 | 1.18 | 1.0254 | 1.0392 | 1.0455 | #N/A | #N/A | #N/A | #N/A | #N/A | #N/A | #N/A | #N/A | #N/A | #N/A | 1.0254 | 0.775 | 1.718
113 | 470 Const. Exterior Surf. Coefs., Heating | 4.042 | 3.8995 | 3.54 | 4.0939 | 3.9597 | 4.0746 | #N/A | #N/A | #N/A | #N/A | #N/A | #N/A | #N/A | #N/A | #N/A | #N/A | 4.0939 | #N/A | #N/A | #N/A
114 | 800 High Mass High-Cond. Wall Elements | 5.141 | 4.9057 | 5.403 | 5.1156 | 4.9798 | 5.3695 | #N/A | #N/A | #N/A | #N/A | #N/A | #N/A | #N/A | #N/A | #N/A | #N/A | 5.1156 | #N/A | #N/A | #N/A
115 | 810 High Mass Cavity Albedo | #N/A | 2.0375 | 2.454 | 2.3418 | 2.185 | 2.6098 | #N/A | #N/A | #N/A | #N/A | #N/A | #N/A | #N/A | #N/A | #N/A | #N/A | 2.3418 | #N/A | #N/A | #N/A
ANNUAL COOLING [MWH]
0 | CASE# | [17 empty] | MIN | MAX |  | ANNUAL COOLING [MWH] | [17 empty] | RANGE | RANGE
0 |  | BSIMAC | CSE | DeST | EnergyPlus | ESP-r | TRNSYS | TestSpec-Alt | 0 | 0 | 0 | 0 | 0 | 0 | 0 | 0 | 0 | Latest Result | RANGE | RANGE | AVERAGE | CASES | BSIMAC | CSE | DeST | EnergyPlus | ESP-r | TRNSYS | TestSpec-Alt | 0 | 0 | 0 | 0 | 0 | 0 | 0 | 0 | 0 | Latest Result | MIN | MAX
105 | 395 Solid Conduction | 0.021 | 0.007762 | 0.006 | 0.01038 | 0.0055 | 0.0035162 | #N/A | #N/A | #N/A | #N/A | #N/A | #N/A | #N/A | #N/A | #N/A | #N/A | 0.01038 | #N/A | #N/A | #N/A | 900-600 Mass, Cooling | -3.108 | -3.4493 | -3.049 | -3.5383 | -3.6741 | -3.5124 | #N/A | #N/A | #N/A | #N/A | #N/A | #N/A | #N/A | #N/A | #N/A | #N/A | -3.5383 | #N/A | #N/A
109 | 430 High-Cond. Wall Elements | 1.084 | 0.90616 | 0.944 | 0.85562 | 0.9527 | 0.73902 | #N/A | #N/A | #N/A | #N/A | #N/A | #N/A | #N/A | #N/A | #N/A | #N/A | 0.85562 | #N/A | #N/A | #N/A | 910-900 High Mass, Cooling S. Shade | -1.23 | -1.049 | -0.893 | -1.1053 | -1.2048 | -1.0763 | #N/A | #N/A | #N/A | #N/A | #N/A | #N/A | #N/A | #N/A | #N/A | #N/A | -1.1053 | #N/A | #N/A
70 | 600 South Windows | 5.822 | 5.9131 | 5.432 | 6.027 | 6.1618 | 5.7795 | #N/A | #N/A | #N/A | #N/A | #N/A | #N/A | #N/A | #N/A | #N/A | #N/A | 6.027 | #N/A | #N/A | #N/A | 920-900 High Mass, Cooling E&W Orientation | 0.414 | 0.32538 | 0.323 | 0.2421 | 0.3267 | 0.28174 | #N/A | #N/A | #N/A | #N/A | #N/A | #N/A | #N/A | #N/A | #N/A | #N/A | 0.2421 | #N/A | #N/A
71 | 610 S. Windows + Overhang | 4.299 | 4.3818 | 4.173 | 4.3328 | 4.2325 | 4.1168 | #N/A | #N/A | #N/A | #N/A | #N/A | #N/A | #N/A | #N/A | #N/A | #N/A | 4.3328 | #N/A | #N/A | #N/A | [18 empty] | 0 | 0
72 | 620 East & West Windows | 4.404 | 4.0793 | 3.909 | 4.0595 | 4.2457 | 3.8407 | #N/A | #N/A | #N/A | #N/A | #N/A | #N/A | #N/A | #N/A | #N/A | #N/A | 4.0595 | #N/A | #N/A | #N/A | 960-900 High Mass, Cooling Sunspace | #N/A | -1.538 | -1.474 | -1.5816 | -1.5381 | -1.4782 | #N/A | #N/A | #N/A | #N/A | #N/A | #N/A | #N/A | #N/A | #N/A | #N/A | -1.5816 | #N/A | #N/A
73 | 630 E&W Windows + Overhang & Fins | 3.074 | 3.0204 | 2.787 | 2.836 | 2.5953 | 2.5729 | #N/A | #N/A | #N/A | #N/A | #N/A | #N/A | #N/A | #N/A | #N/A | #N/A | 2.836 | #N/A | #N/A | #N/A | 930-920 High Mass, Cooling E&W Shade | -0.967 | -0.71422 | -0.798 | -0.81173 | -1.1606 | -0.87711 | #N/A | #N/A | #N/A | #N/A | #N/A | #N/A | #N/A | #N/A | #N/A | #N/A | -0.81173 | #N/A | #N/A
74 | 640 Case 600 with Htg. Temp. Setback | 5.804 | 5.6439 | 5.237 | 5.7631 | 5.8926 | 5.4772 | #N/A | #N/A | #N/A | #N/A | #N/A | #N/A | #N/A | #N/A | #N/A | #N/A | 5.7631 | #N/A | #N/A | #N/A | 940-900 High Mass, Cooling Heating Setback | -0.101 | -0.06725 | -0.04 | -0.06439 | -0.0601 | -0.06367 | #N/A | #N/A | #N/A | #N/A | #N/A | #N/A | #N/A | #N/A | #N/A | #N/A | -0.06439 | #N/A | #N/A
75 | 650 Case 600 with Night Ventilation | 4.629 | 4.6539 | 4.186 | 4.8168 | 4.9451 | 4.6323 | #N/A | #N/A | #N/A | #N/A | #N/A | #N/A | #N/A | #N/A | #N/A | #N/A | 4.8168 | #N/A | #N/A | #N/A | 950-900 High Mass, Cooling Night Ventilation | -2.128 | -1.8658 | -1.765 | -1.7818 | -1.8317 | -1.6255 | #N/A | #N/A | #N/A | #N/A | #N/A | #N/A | #N/A | #N/A | #N/A | #N/A | -1.7818 | #N/A | #N/A
[22 empty] | 960-900 High Mass, Cooling Sunspace | #N/A | -1.538 | -1.474 | -1.5816 | -1.5381 | -1.4782 | #N/A | #N/A | #N/A | #N/A | #N/A | #N/A | #N/A | #N/A | #N/A | #N/A | -1.5816 | #N/A | #N/A
New Cases 660 to 695 and 980 to 995
[19 empty] | MIN | MAX
|  | BSIMAC | CSE | DeST | EnergyPlus | ESP-r | TRNSYS | TestSpec-Alt | 0 | 0 | 0 | 0 | 0 | 0 | 0 | 0 | 0 | Latest Result | RANGE | RANGE | AVERAGE
70 | 600 South Windows | 5.822 | 5.9131 | 5.432 | 6.027 | 6.1618 | 5.7795 | #N/A | #N/A | #N/A | #N/A | #N/A | #N/A | #N/A | #N/A | #N/A | #N/A | 6.027 | #N/A | #N/A | #N/A
76 | 660 Low-E Windows | 3.014 | 3.3397 | 3.26 | 3.2315 | 3.2186 | 2.9663 | #N/A | #N/A | #N/A | #N/A | #N/A | #N/A | #N/A | #N/A | #N/A | #N/A | 3.2315 | #N/A | #N/A | #N/A
77 | 670 Single-Pane Windows | 6.539 | 6.5777 | 5.954 | 6.6227 | 6.5203 | 6.1978 | #N/A | #N/A | #N/A | #N/A | #N/A | #N/A | #N/A | #N/A | #N/A | #N/A | 6.6227 | #N/A | #N/A | #N/A
78 | 680 Case 600 with Greater Insulation | 5.938 | 6.4298 | 5.932 | 6.4439 | 6.5294 | 6.3098 | #N/A | #N/A | #N/A | #N/A | #N/A | #N/A | #N/A | #N/A | #N/A | #N/A | 6.4439 | #N/A | #N/A | #N/A
79 | 685 Case 600 with 20/20 Tstat | 9.13 | 8.8592 | 8.238 | 9.1188 | 9.1214 | 8.8513 | #N/A | #N/A | #N/A | #N/A | #N/A | #N/A | #N/A | #N/A | #N/A | #N/A | 9.1188 | #N/A | #N/A | #N/A
80 | 695 Case 685 with Greater Insulation | 8.755 | 8.9741 | 8.386 | 9.1716 | 9.149 | 9.0391 | #N/A | #N/A | #N/A | #N/A | #N/A | #N/A | #N/A | #N/A | #N/A | #N/A | 9.1716 | #N/A | #N/A | #N/A
81 | 900 South Windows | 2.714 | 2.4638 | 2.383 | 2.4887 | 2.4877 | 2.2671 | #N/A | #N/A | #N/A | #N/A | #N/A | #N/A | #N/A | #N/A | #N/A | #N/A | 2.4887 | #N/A | #N/A | #N/A
88 | 980 Case 900 with Greater Insulation | 3.501 | 3.9953 | 3.758 | 3.7118 | 3.7745 | 3.5185 | #N/A | #N/A | #N/A | #N/A | #N/A | #N/A | #N/A | #N/A | #N/A | #N/A | 3.7118 | #N/A | #N/A | #N/A
89 | 985 Case 900 with 20/20 Tstat | 7.273 | 6.2336 | 5.88 | 6.3592 | 6.2493 | 6.1135 | #N/A | #N/A | #N/A | #N/A | #N/A | #N/A | #N/A | #N/A | #N/A | #N/A | 6.3592 | #N/A | #N/A | #N/A
90 | 995 Case 985 with Greater Insulation | 7.482 | 7.2022 | 6.771 | 7.2029 | 7.1488 | 7.0638 | #N/A | #N/A | #N/A | #N/A | #N/A | #N/A | #N/A | #N/A | #N/A | #N/A | 7.2029 | #N/A | #N/A | #N/A
[19 empty] | MIN | MAX
0 |  | BSIMAC | CSE | DeST | EnergyPlus | ESP-r | TRNSYS | TestSpec-Alt | 0 | 0 | 0 | 0 | 0 | 0 | 0 | 0 | 0 | Latest Result | RANGE | RANGE | AVERAGE
114 | 800 High-Cond. Wall Elements | 0.473 | 0.37983 | 0.362 | 0.37353 | 0.3914 | 0.28208 | #N/A | #N/A | #N/A | #N/A | #N/A | #N/A | #N/A | #N/A | #N/A | #N/A | 0.37353 | #N/A | #N/A | #N/A
81 | 900 South Windows | 2.714 | 2.4638 | 2.383 | 2.4887 | 2.4877 | 2.2671 | #N/A | #N/A | #N/A | #N/A | #N/A | #N/A | #N/A | #N/A | #N/A | #N/A | 2.4887 | #N/A | #N/A | #N/A | PEAK HEATING [KW] | [17 empty] | RANGE | RANGE
82 | 910 S. Windows + Overhang | 1.484 | 1.4149 | 1.49 | 1.3835 | 1.2829 | 1.1909 | #N/A | #N/A | #N/A | #N/A | #N/A | #N/A | #N/A | #N/A | #N/A | #N/A | 1.3835 | #N/A | #N/A | #N/A | CASES | BSIMAC | CSE | DeST | EnergyPlus | ESP-r | TRNSYS | TestSpec-Alt | 0 | 0 | 0 | 0 | 0 | 0 | 0 | 0 | 0 | Latest Result | MIN | MAX
83 | 920 East & West Windows | 3.128 | 2.7892 | 2.706 | 2.7308 | 2.8144 | 2.5489 | #N/A | #N/A | #N/A | #N/A | #N/A | #N/A | #N/A | #N/A | #N/A | #N/A | 2.7308 | #N/A | #N/A | #N/A | [18 empty] | RANGE | RANGE
84 | 930 E&W Windows + Overhang & Fins | 2.161 | 2.075 | 1.908 | 1.9191 | 1.6538 | 1.6718 | #N/A | #N/A | #N/A | #N/A | #N/A | #N/A | #N/A | #N/A | #N/A | #N/A | 1.9191 | #N/A | #N/A | #N/A | 900-600 Mass, Heating | -0.704 | -0.57684 | -0.582 | -0.51694 | -0.595 | -0.58042 | #N/A | #N/A | #N/A | #N/A | #N/A | #N/A | #N/A | #N/A | #N/A | #N/A | -0.51694 | #N/A | #N/A
85 | 940 Case 900 with Htg. Temp. Setback | 2.613 | 2.3966 | 2.343 | 2.4244 | 2.4276 | 2.2035 | #N/A | #N/A | #N/A | #N/A | #N/A | #N/A | #N/A | #N/A | #N/A | #N/A | 2.4244 | #N/A | #N/A | #N/A | 910-900 High Mass, Heating S. Shade | 0.21 | 0.025635 | 0.021 | 0.011437 | 0.051 | 0.020717 | #N/A | #N/A | #N/A | #N/A | #N/A | #N/A | #N/A | #N/A | #N/A | #N/A | 0.011437 | #N/A | #N/A
86 | 950 Case 900 with Night Ventilation | 0.586 | 0.59803 | 0.618 | 0.70692 | 0.656 | 0.64162 | #N/A | #N/A | #N/A | #N/A | #N/A | #N/A | #N/A | #N/A | #N/A | #N/A | 0.70692 | #N/A | #N/A | #N/A | 920-900 High Mass, Heating E&W Orientation | 0.344 | 0.069036 | 0.06 | 0.08269 | 0.073 | 0.085796 | #N/A | #N/A | #N/A | #N/A | #N/A | #N/A | #N/A | #N/A | #N/A | #N/A | 0.08269 | #N/A | #N/A
87 | 960 Sunspace | #N/A | 0.92578 | 0.909 | 0.90712 | 0.9496 | 0.78896 | #N/A | #N/A | #N/A | #N/A | #N/A | #N/A | #N/A | #N/A | #N/A | #N/A | 0.90712 | #N/A | #N/A | #N/A | 930-920 High Mass, Heating E&W Shade | 0.073 | 0.024542 | 0.036 | 0.014719 | 0.059 | 0.03614 | #N/A | #N/A | #N/A | #N/A | #N/A | #N/A | #N/A | #N/A | #N/A | #N/A | 0.014719 | #N/A | #N/A
[22 empty] | 940-900 High Mass, Heating Heating Setback | 1.331 | 0.60852 | 1.206 | 0.45528 | 0.489 | 0.62635 | #N/A | #N/A | #N/A | #N/A | #N/A | #N/A | #N/A | #N/A | #N/A | #N/A | 0.45528 | #N/A | #N/A
0 |  | BSIMAC | CSE | DeST | EnergyPlus | ESP-r | TRNSYS | TestSpec-Alt | 0 | 0 | 0 | 0 | 0 | 0 | 0 | 0 | 0 | Latest Result | RANGE | RANGE | AVERAGE | 960-900 High Mass, Heating Sunspace | #N/A | -0.31135 | -0.368 | -0.42812 | -0.432 | -0.47808 | #N/A | #N/A | #N/A | #N/A | #N/A | #N/A | #N/A | #N/A | #N/A | #N/A | -0.42812 | #N/A | #N/A
91 | 195 Solid Conduction | 0.712 | 0.60552 | 0.628 | 0.61152 | 0.611 | 0.59153 | #N/A | #N/A | #N/A | #N/A | #N/A | #N/A | #N/A | #N/A | #N/A | #N/A | 0.61152 | #N/A | #N/A | #N/A
92 | 200 Surface Convection Int IR="off" Ext IR="off" | 0.839 | 0.80024 | 0.835 | 0.81408 | 0.8004 | 0.78844 | #N/A | #N/A | #N/A | #N/A | #N/A | #N/A | #N/A | #N/A | #N/A | #N/A | 0.81408 | #N/A | #N/A | #N/A
93 | 210 Infrared Radiation Int IR="off" Ext IR="on" | 0.688 | 0.50307 | 0.496 | 0.5599 | 0.5185 | 0.45918 | #N/A | #N/A | #N/A | #N/A | #N/A | #N/A | #N/A | #N/A | #N/A | #N/A | 0.5599 | #N/A | #N/A | #N/A | [18 empty] | RANGE | RANGE
94 | 215 Infrared Radiation Int IR="on" Ext IR="off" | 0.952 | 0.94579 | 0.922 | 0.87747 | 0.8948 | 0.85047 | #N/A | #N/A | #N/A | #N/A | #N/A | #N/A | #N/A | #N/A | #N/A | #N/A | 0.87747 | #N/A | #N/A | #N/A | PEAK COOLING [KW] | [17 empty] | RANGE | RANGE
95 | 220 In-Depth Base Case | 0.803 | 0.6106 | 0.55 | 0.6099 | 0.5762 | 0.49766 | #N/A | #N/A | #N/A | #N/A | #N/A | #N/A | #N/A | #N/A | #N/A | #N/A | 0.6099 | #N/A | #N/A | #N/A | CASES | BSIMAC | CSE | DeST | EnergyPlus | ESP-r | TRNSYS | TestSpec-Alt | 0 | 0 | 0 | 0 | 0 | 0 | 0 | 0 | 0 | Latest Result | MIN | MAX
96 | 230 Infiltration | 1.184 | 0.99134 | 0.929 | 0.99121 | 0.955 | 0.89664 | #N/A | #N/A | #N/A | #N/A | #N/A | #N/A | #N/A | #N/A | #N/A | #N/A | 0.99121 | #N/A | #N/A | #N/A | 900-600 Mass, Cooling | -2.611 | -3.1046 | -2.866 | -3.3111 | -3.297 | -3.1057 | #N/A | #N/A | #N/A | #N/A | #N/A | #N/A | #N/A | #N/A | #N/A | #N/A | -3.3111 | #N/A | #N/A
97 | 240 Internal Gains | 1.287 | 0.98237 | 0.876 | 0.97875 | 0.9218 | 0.83378 | #N/A | #N/A | #N/A | #N/A | #N/A | #N/A | #N/A | #N/A | #N/A | #N/A | 0.97875 | #N/A | #N/A | #N/A | 910-900 High Mass, Cooling S. Shade | -0.546 | -0.65436 | -0.453 | -0.81835 | -0.684 | -0.85903 | #N/A | #N/A | #N/A | #N/A | #N/A | #N/A | #N/A | #N/A | #N/A | #N/A | -0.81835 | #N/A | #N/A
98 | 250 Exterior Solar Absorptance | 3.612 | 3.429 | 3.471 | 3.1816 | 3.4668 | 2.9038 | #N/A | #N/A | #N/A | #N/A | #N/A | #N/A | #N/A | #N/A | #N/A | #N/A | 3.1816 | #N/A | #N/A | #N/A | 920-900 High Mass, Cooling E&W Orientation | 0.442 | -0.31975 | 0.154 | 0.21988 | 0.203 | 0.21408 | #N/A | #N/A | #N/A | #N/A | #N/A | #N/A | #N/A | #N/A | #N/A | #N/A | 0.21988 | #N/A | #N/A
0 |  | BSIMAC | CSE | DeST | EnergyPlus | ESP-r | TRNSYS | TestSpec-Alt | 0 | 0 | 0 | 0 | 0 | 0 | 0 | 0 | 0 | Latest Result | RANGE | RANGE | AVERAGE | 930-920 High Mass, Cooling E&W Shade | -0.429 | -0.39486 | -0.375 | -0.47881 | -0.605 | -0.54103 | #N/A | #N/A | #N/A | #N/A | #N/A | #N/A | #N/A | #N/A | #N/A | #N/A | -0.47881 | #N/A | #N/A
99 | 270 South Windows | #N/A | 7.2708 | 6.698 | 7.5215 | 7.3086 | 7.2885 | #N/A | #N/A | #N/A | #N/A | #N/A | #N/A | #N/A | #N/A | #N/A | #N/A | 7.5215 | #N/A | #N/A | #N/A
100 | 280 Cavity Albedo | #N/A | 4.9963 | 4.215 | 5.1829 | 5.2058 | 4.8081 | #N/A | #N/A | #N/A | #N/A | #N/A | #N/A | #N/A | #N/A | #N/A | #N/A | 5.1829 | #N/A | #N/A | #N/A | 940-900 High Mass, Cooling Heating Setback | 0.119 | 0 | 0 | -0.00048524 | -0.005 | -0.0024478 | #N/A | #N/A | #N/A | #N/A | #N/A | #N/A | #N/A | #N/A | #N/A | #N/A | -0.00048524 | #N/A | #N/A
101 | 290 South Shading | #N/A | 5.6097 | 5.31 | 5.7425 | 5.3206 | 5.4612 | #N/A | #N/A | #N/A | #N/A | #N/A | #N/A | #N/A | #N/A | #N/A | #N/A | 5.7425 | #N/A | #N/A | #N/A | 950-900 High Mass, Cooling Night Ventilation | -0.673 | -1.0129 | -0.502 | -0.65292 | -0.694 | -0.70368 | #N/A | #N/A | #N/A | #N/A | #N/A | #N/A | #N/A | #N/A | #N/A | #N/A | -0.65292 | #N/A | #N/A
102 | 300 East/West Windows | #N/A | 5.0551 | 4.805 | 5.152 | 5.0381 | 4.913 | #N/A | #N/A | #N/A | #N/A | #N/A | #N/A | #N/A | #N/A | #N/A | #N/A | 5.152 | #N/A | #N/A | #N/A | 960-900 High Mass, Cooling Sunspace | #N/A | -1.9993 | -1.189 | -1.5605 | -1.493 | -1.6016 | #N/A | #N/A | #N/A | #N/A | #N/A | #N/A | #N/A | #N/A | #N/A | #N/A | -1.5605 | #N/A | #N/A
103 | 310 East/West Shading | #N/A | 3.7519 | 3.402 | 3.6695 | 3.1279 | 3.3242 | #N/A | #N/A | #N/A | #N/A | #N/A | #N/A | #N/A | #N/A | #N/A | #N/A | 3.6695 | #N/A | #N/A | #N/A
104 | 320 Thermostat | #N/A | 4.8585 | 4.42 | 4.986 | 4.9131 | 4.7877 | #N/A | #N/A | #N/A | #N/A | #N/A | #N/A | #N/A | #N/A | #N/A | #N/A | 4.986 | #N/A | #N/A | #N/A
0 |  | BSIMAC | CSE | DeST | EnergyPlus | ESP-r | TRNSYS | TestSpec-Alt | 0 | 0 | 0 | 0 | 0 | 0 | 0 | 0 | 0 | Latest Result
105 | 395 Low Mass Solid Conduction | 0.021 | 0.007762 | 0.006 | 0.01038 | 0.0055 | 0.0035162 | #N/A | #N/A | #N/A | #N/A | #N/A | #N/A | #N/A | #N/A | #N/A | #N/A | 0.01038 | #N/A | #N/A | #N/A
106 | 400 Low Mass High-Cond. Wall Elements | 0.063 | 0.023304 | 0.017 | 0.030566 | 0.0244 | 0.012683 | #N/A | #N/A | #N/A | #N/A | #N/A | #N/A | #N/A | #N/A | #N/A | #N/A | 0.030566 | #N/A | #N/A | #N/A
107 | 410 Low Mass Infiltration | 0.096 | 0.048491 | 0.041 | 0.057269 | 0.0523 | 0.03512 | #N/A | #N/A | #N/A | #N/A | #N/A | #N/A | #N/A | #N/A | #N/A | #N/A | 0.057269 | #N/A | #N/A | #N/A
108 | 420 Low Mass Internal Gains | 0.228 | 0.14062 | 0.119 | 0.15257 | 0.1419 | 0.10944 | #N/A | #N/A | #N/A | #N/A | #N/A | #N/A | #N/A | #N/A | #N/A | #N/A | 0.15257 | #N/A | #N/A | #N/A
109 | 430 Low Mass Ext. Shortwave Absorptance | 1.084 | 0.90616 | 0.944 | 0.85562 | 0.9527 | 0.73902 | #N/A | #N/A | #N/A | #N/A | #N/A | #N/A | #N/A | #N/A | #N/A | #N/A | 0.85562 | #N/A | #N/A | #N/A
110 | 440 Low Mass Cavity Albedo | #N/A | 3.9853 | 3.458 | 4.085 | 4.4141 | 3.7412 | #N/A | #N/A | #N/A | #N/A | #N/A | #N/A | #N/A | #N/A | #N/A | #N/A | 4.085 | #N/A | #N/A | #N/A
111 | 450 Const. Int.&Ext. Surf. Coefs., Cooling | 6.172 | 5.689 | 6.161 | 6.5073 | 6.6132 | 6.5307 | #N/A | #N/A | #N/A | #N/A | #N/A | #N/A | #N/A | #N/A | #N/A | #N/A | 6.5073 | #N/A | #N/A | #N/A
112 | 460 Const. Interior Surf. Coefs., Cooling | 6.26 | 5.9398 | 5.929 | 6.4746 | 6.7291 | 6.2434 | #N/A | #N/A | #N/A | #N/A | #N/A | #N/A | #N/A | #N/A | #N/A | #N/A | 6.4746 | #N/A | #N/A | #N/A | Low Mass PRIMITIVE DIAGNOSTIC TESTS
113 | 470 Const. Exterior Surf. Coefs., Cooling | 5.987 | 5.6439 | 5.649 | 6.0294 | 6.0054 | 6.0559 | #N/A | #N/A | #N/A | #N/A | #N/A | #N/A | #N/A | #N/A | #N/A | #N/A | 6.0294 | #N/A | #N/A | #N/A |  | BSIMAC | CSE | DeST | EnergyPlus | ESP-r | TRNSYS | TestSpec-Alt | 0 | 0 | 0 | 0 | 0 | 0 | 0 | 0 | 0 | Latest Result
114 | 800 High Mass High-Cond. Wall Elements | 0.473 | 0.37983 | 0.362 | 0.37353 | 0.3914 | 0.28208 | #N/A | #N/A | #N/A | #N/A | #N/A | #N/A | #N/A | #N/A | #N/A | #N/A | 0.37353 | #N/A | #N/A | #N/A | CASES
115 | 810 High Mass Cavity Albedo | #N/A | 1.4807 | 1.357 | 1.5078 | 1.6056 | 1.2945 | #N/A | #N/A | #N/A | #N/A | #N/A | #N/A | #N/A | #N/A | #N/A | #N/A | 1.5078 | #N/A | #N/A | #N/A | ANNUAL HEATING [MWH]
[22 empty] | 200-195 Heating Surface Convection | 0.824 | 0.82337 | 1.069 | 1.0358 | 0.9695 | 1.0489 | #N/A | #N/A | #N/A | #N/A | #N/A | #N/A | #N/A | #N/A | #N/A | #N/A | 1.0358 | #N/A | #N/A
| ANNUAL HOURLY INTEGRATED PEAK HEATING LOADS | [20 empty] | 210-200 Heating Ext IR (Int IR "off") | 0.586 | 1.1529 | 1.305 | 0.94118 | 1.3967 | 1.2866 | #N/A | #N/A | #N/A | #N/A | #N/A | #N/A | #N/A | #N/A | #N/A | #N/A | 0.94118 | #N/A | #N/A
[22 empty] | 220-215 Heating Ext IR (Int IR "on") | 0.725 | 1.3597 | 1.481 | 1.0497 | 1.5446 | 1.4244 | #N/A | #N/A | #N/A | #N/A | #N/A | #N/A | #N/A | #N/A | #N/A | #N/A | 1.0497 | #N/A | #N/A
0 | COUNTRY: | [17 empty] | RANGE | RANGE |  | 215-200 Heating Int IR (Ext IR "off") | 0.611 | 0.49316 | 0.471 | 0.30004 | 0.2607 | 0.30051 | #N/A | #N/A | #N/A | #N/A | #N/A | #N/A | #N/A | #N/A | #N/A | #N/A | 0.30004 | #N/A | #N/A
KW | CASE# | KW | KW | KW | KW | KW | KW | KW | KW | KW | KW | KW | KW | KW | KW | KW | KW | KW | MIN | MAX | AVERAGE | 220-210 Heating Int IR (Ext IR "on") | 0.75 | 0.70003 | 0.647 | 0.40857 | 0.4086 | 0.43834 | #N/A | #N/A | #N/A | #N/A | #N/A | #N/A | #N/A | #N/A | #N/A | #N/A | 0.40857 | #N/A | #N/A
0 |  | BSIMAC | CSE | DeST | EnergyPlus | ESP-r | TRNSYS | TestSpec-Alt | 0 | 0 | 0 | 0 | 0 | 0 | 0 | 0 | 0 | Latest Result
105 | 395 Solid Conduction | 1.948 | 2.1574 | 2.085 | 1.9517 | 2.09 | 2.1613 | #N/A | #N/A | #N/A | #N/A | #N/A | #N/A | #N/A | #N/A | #N/A | #N/A | 1.9517 | #N/A | #N/A | #N/A
109 | 430 High-Cond. Wall Elements | 3.3 | 3.2539 | 3.36 | 3.3163 | 3.285 | 3.4088 | #N/A | #N/A | #N/A | #N/A | #N/A | #N/A | #N/A | #N/A | #N/A | #N/A | 3.3163 | #N/A | #N/A | #N/A |  | BSIMAC | CSE | DeST | EnergyPlus | ESP-r | TRNSYS | TestSpec-Alt | 0 | 0 | 0 | 0 | 0 | 0 | 0 | 0 | 0 | Latest Result
70 | 600 South Windows | 3.255 | 3.0202 | 3.035 | 3.2044 | 3.228 | 3.3589 | #N/A | #N/A | #N/A | #N/A | #N/A | #N/A | #N/A | #N/A | #N/A | #N/A | 3.2044 | #N/A | #N/A | #N/A | 230-220 Heating Infiltration | 3.474 | 3.146 | 3.239 | 3.4747 | 3.2128 | 3.3665 | #N/A | #N/A | #N/A | #N/A | #N/A | #N/A | #N/A | #N/A | #N/A | #N/A | 3.4747 | #N/A | #N/A
71 | 610 S. Windows + Overhang | 3.166 | 3.0208 | 3.039 | 3.1918 | 3.233 | 3.3595 | #N/A | #N/A | #N/A | #N/A | #N/A | #N/A | #N/A | #N/A | #N/A | #N/A | 3.1918 | #N/A | #N/A | #N/A | 240-220 Heating Internal Gains | -1.261 | -1.2237 | -1.234 | -1.1758 | -1.1864 | -1.2106 | #N/A | #N/A | #N/A | #N/A | #N/A | #N/A | #N/A | #N/A | #N/A | #N/A | -1.1758 | #N/A | #N/A
72 | 620 East & West Windows | 3.145 | 3.0379 | 3.068 | 3.2291 | 3.253 | 3.3846 | #N/A | #N/A | #N/A | #N/A | #N/A | #N/A | #N/A | #N/A | #N/A | #N/A | 3.2291 | #N/A | #N/A | #N/A | 250-220 Heating Ext Solar Absorptance | -1.644 | -1.6225 | -1.805 | -1.556 | -1.7907 | -1.7631 | #N/A | #N/A | #N/A | #N/A | #N/A | #N/A | #N/A | #N/A | #N/A | #N/A | -1.556 | #N/A | #N/A
73 | 630 E&W Windows + Overhang & Fins | 3.252 | 3.0394 | 3.072 | 3.2066 | 3.259 | 3.3876 | #N/A | #N/A | #N/A | #N/A | #N/A | #N/A | #N/A | #N/A | #N/A | #N/A | 3.2066 | #N/A | #N/A | #N/A | 270-220 Heating South Windows | #N/A | -2.3199 | -2.905 | -2.0698 | -2.1493 | -2.2367 | #N/A | #N/A | #N/A | #N/A | #N/A | #N/A | #N/A | #N/A | #N/A | #N/A | -2.0698 | #N/A | #N/A
74 | 640 Case 600 with Htg. Temp. Setback | 4.633 | 4.2225 | 4.658 | 4.5585 | 4.101 | 4.0385 | #N/A | #N/A | #N/A | #N/A | #N/A | #N/A | #N/A | #N/A | #N/A | #N/A | 4.5585 | #N/A | #N/A | #N/A | 280-270 Heating Cavity Albedo | #N/A | 0.17846 | 0.346 | 0.18472 | 0.1617 | 0.23873 | #N/A | #N/A | #N/A | #N/A | #N/A | #N/A | #N/A | #N/A | #N/A | #N/A | 0.18472 | #N/A | #N/A
75 | 650 Case 600 with Night Ventilation | 0 | 0 | 0 | 0 | 0 | 0 | #N/A | #N/A | #N/A | #N/A | #N/A | #N/A | #N/A | #N/A | #N/A | #N/A | 0 | #N/A | #N/A | #N/A | 290-270 Heating South Shading | #N/A | 0.077715 | 0.108 | 0.039046 | 0.1683 | 0.09362 | #N/A | #N/A | #N/A | #N/A | #N/A | #N/A | #N/A | #N/A | #N/A | #N/A | 0.039046 | #N/A | #N/A
[22 empty] | 300-270 Heating E&W Windows | #N/A | -0.028118 | 0.187 | 0.039197 | 0.0915 | 0.09447 | #N/A | #N/A | #N/A | #N/A | #N/A | #N/A | #N/A | #N/A | #N/A | #N/A | 0.039197 | #N/A | #N/A
| New Cases 660 to 695 and 980 to 995 | [21 empty] | BSIMAC | CSE | DeST | EnergyPlus | ESP-r | TRNSYS | TestSpec-Alt | 0 | 0 | 0 | 0 | 0 | 0 | 0 | 0 | 0 | Latest Result
[19 empty] | MIN | MAX |  | 320-270 Heating Thermostat | #N/A | -0.66901 | -0.674 | -0.61416 | -0.6065 | -0.60003 | #N/A | #N/A | #N/A | #N/A | #N/A | #N/A | #N/A | #N/A | #N/A | #N/A | -0.61416 | #N/A | #N/A
|  | BSIMAC | CSE | DeST | EnergyPlus | ESP-r | TRNSYS | TestSpec-Alt | 0 | 0 | 0 | 0 | 0 | 0 | 0 | 0 | 0 | Latest Result | RANGE | RANGE | AVERAGE | 310-300 Heating E&W Shading | #N/A | 0.26199 | 0.386 | 0.26662 | 0.5717 | 0.43695 | #N/A | #N/A | #N/A | #N/A | #N/A | #N/A | #N/A | #N/A | #N/A | #N/A | 0.26662 | #N/A | #N/A
70 | 600 South Windows | 3.255 | 3.0202 | 3.035 | 3.2044 | 3.228 | 3.3589 | #N/A | #N/A | #N/A | #N/A | #N/A | #N/A | #N/A | #N/A | #N/A | #N/A | 3.2044 | #N/A | #N/A | #N/A
76 | 660 Low-E Windows | 2.62 | 2.7583 | 2.798 | 2.8311 | 2.846 | 2.9552 | #N/A | #N/A | #N/A | #N/A | #N/A | #N/A | #N/A | #N/A | #N/A | #N/A | 2.8311 | #N/A | #N/A | #N/A
77 | 670 Single-Pane Windows | 4.122 | 3.6554 | 3.812 | 3.8535 | 3.992 | 4.221 | #N/A | #N/A | #N/A | #N/A | #N/A | #N/A | #N/A | #N/A | #N/A | #N/A | 3.8535 | #N/A | #N/A | #N/A
78 | 680 Case 600 with Greater Insulation | 2.126 | 1.7776 | 1.811 | 2.0524 | 2.022 | 2.1147 | #N/A | #N/A | #N/A | #N/A | #N/A | #N/A | #N/A | #N/A | #N/A | #N/A | 2.0524 | #N/A | #N/A | #N/A
79 | 685 Case 600 with 20/20 Tstat | 3.169 | 3.0319 | 3.054 | 3.2232 | 3.247 | 3.3744 | #N/A | #N/A | #N/A | #N/A | #N/A | #N/A | #N/A | #N/A | #N/A | #N/A | 3.2232 | #N/A | #N/A | #N/A
80 | 695 Case 685 with Greater Insulation | 2.138 | 1.7953 | 1.855 | 2.0718 | 2.025 | 2.1177 | #N/A | #N/A | #N/A | #N/A | #N/A | #N/A | #N/A | #N/A | #N/A | #N/A | 2.0718 | #N/A | #N/A | #N/A
81 | 900 South Windows | 2.551 | 2.4434 | 2.453 | 2.6875 | 2.633 | 2.7785 | #N/A | #N/A | #N/A | #N/A | #N/A | #N/A | #N/A | #N/A | #N/A | #N/A | 2.6875 | #N/A | #N/A | #N/A
88 | 980 Case 900 with Greater Insulation | 1.693 | 1.2538 | 1.382 | 1.5378 | 1.473 | 1.5921 | #N/A | #N/A | #N/A | #N/A | #N/A | #N/A | #N/A | #N/A | #N/A | #N/A | 1.5378 | #N/A | #N/A | #N/A
89 | 985 Case 900 with 20/20 Tstat | 2.754 | 2.4522 | 2.458 | 2.6954 | 2.642 | 2.7854 | #N/A | #N/A | #N/A | #N/A | #N/A | #N/A | #N/A | #N/A | #N/A | #N/A | 2.6954 | #N/A | #N/A | #N/A
90 | 995 Case 985 with Greater Insulation | 1.711 | 1.3696 | 1.462 | 1.6221 | 1.56 | 1.662 | #N/A | #N/A | #N/A | #N/A | #N/A | #N/A | #N/A | #N/A | #N/A | #N/A | 1.6221 | #N/A | #N/A | #N/A
[19 empty] | RANGE | RANGE
0 |  | BSIMAC | CSE | DeST | EnergyPlus | ESP-r | TRNSYS | TestSpec-Alt | 0 | 0 | 0 | 0 | 0 | 0 | 0 | 0 | 0 | Latest Result | MIN | MAX | AVERAGE
114 | 800 High-Cond. Wall Elements | 2.957 | 2.7776 | 2.864 | 2.9237 | 2.84 | 2.9669 | #N/A | #N/A | #N/A | #N/A | #N/A | #N/A | #N/A | #N/A | #N/A | #N/A | 2.9237 | #N/A | #N/A | #N/A
81 | 900 South Windows | 2.551 | 2.4434 | 2.453 | 2.6875 | 2.633 | 2.7785 | #N/A | #N/A | #N/A | #N/A | #N/A | #N/A | #N/A | #N/A | #N/A | #N/A | 2.6875 | #N/A | #N/A | #N/A
82 | 910 S. Windows + Overhang | 2.761 | 2.469 | 2.474 | 2.6989 | 2.684 | 2.7992 | #N/A | #N/A | #N/A | #N/A | #N/A | #N/A | #N/A | #N/A | #N/A | #N/A | 2.6989 | #N/A | #N/A | #N/A
83 | 920 East & West Windows | 2.895 | 2.5124 | 2.513 | 2.7702 | 2.706 | 2.8643 | #N/A | #N/A | #N/A | #N/A | #N/A | #N/A | #N/A | #N/A | #N/A | #N/A | 2.7702 | #N/A | #N/A | #N/A | ANNUAL COOLING [MWH]
84 | 930 E&W Windows + Overhang & Fins | 2.968 | 2.537 | 2.549 | 2.7849 | 2.765 | 2.9004 | #N/A | #N/A | #N/A | #N/A | #N/A | #N/A | #N/A | #N/A | #N/A | #N/A | 2.7849 | #N/A | #N/A | #N/A |  | BSIMAC | CSE | DeST | EnergyPlus | ESP-r | TRNSYS | TestSpec-Alt | 0 | 0 | 0 | 0 | 0 | 0 | 0 | 0 | 0 | Latest Result
85 | 940 Case 900 with Htg. Temp. Setback | 3.882 | 3.0519 | 3.659 | 3.1428 | 3.122 | 3.4048 | #N/A | #N/A | #N/A | #N/A | #N/A | #N/A | #N/A | #N/A | #N/A | #N/A | 3.1428 | #N/A | #N/A | #N/A | CASES | [17 empty] | MIN | MAX
86 | 950 Case 900 with Night Ventilation | 0 | 0 | 0 | 0 | 0 | 0 | #N/A | #N/A | #N/A | #N/A | #N/A | #N/A | #N/A | #N/A | #N/A | #N/A | 0 | #N/A | #N/A | #N/A | 200-195 Cooling Surface Convection | 0.127 | 0.19471 | 0.207 | 0.20256 | 0.1894 | 0.19691 | #N/A | #N/A | #N/A | #N/A | #N/A | #N/A | #N/A | #N/A | #N/A | #N/A | 0.20256 | #N/A | #N/A
87 | 960 Sunspace | #N/A | 2.132 | 2.085 | 2.2594 | 2.201 | 2.3004 | #N/A | #N/A | #N/A | #N/A | #N/A | #N/A | #N/A | #N/A | #N/A | #N/A | 2.2594 | #N/A | #N/A | #N/A | 210-200 Cooling Ext IR (Int IR "off") | -0.151 | -0.29717 | -0.339 | -0.25418 | -0.2819 | -0.32926 | #N/A | #N/A | #N/A | #N/A | #N/A | #N/A | #N/A | #N/A | #N/A | #N/A | -0.25418 | #N/A | #N/A
[22 empty] | 220-215 Cooling Ext IR (Int IR "on") | -0.149 | -0.33519 | -0.372 | -0.26756 | -0.3186 | -0.35281 | #N/A | #N/A | #N/A | #N/A | #N/A | #N/A | #N/A | #N/A | #N/A | #N/A | -0.26756 | #N/A | #N/A
0 |  | BSIMAC | CSE | DeST | EnergyPlus | ESP-r | TRNSYS | TestSpec-Alt | 0 | 0 | 0 | 0 | 0 | 0 | 0 | 0 | 0 | Latest Result | RANGE | RANGE | AVERAGE | 215-200 Cooling Int IR (Ext IR "off") | 0.113 | 0.14556 | 0.087 | 0.063388 | 0.0944 | 0.062024 | #N/A | #N/A | #N/A | #N/A | #N/A | #N/A | #N/A | #N/A | #N/A | #N/A | 0.063388 | #N/A | #N/A
91 | 195 Solid Conduction | 1.802 | 1.7907 | 1.799 | 1.7944 | 1.802 | 1.7959 | #N/A | #N/A | #N/A | #N/A | #N/A | #N/A | #N/A | #N/A | #N/A | #N/A | 1.7944 | #N/A | #N/A | #N/A |  | 0.115 | 0.10753 | 0.054 | 0.050007 | 0.0577 | 0.038475 | #N/A | #N/A | #N/A | #N/A | #N/A | #N/A | #N/A | #N/A | #N/A | #N/A | 0.050007 | #N/A | #N/A
92 | 200 Surface Convection Int IR="off" Ext IR="off" | 2.272 | 2.226 | 2.308 | 2.3413 | 2.275 | 2.3527 | #N/A | #N/A | #N/A | #N/A | #N/A | #N/A | #N/A | #N/A | #N/A | #N/A | 2.3413 | #N/A | #N/A | #N/A
93 | 210 Infrared Radiation Int IR="off" Ext IR="on" | 2.374 | 2.629 | 2.605 | 2.5646 | 2.671 | 2.7498 | #N/A | #N/A | #N/A | #N/A | #N/A | #N/A | #N/A | #N/A | #N/A | #N/A | 2.5646 | #N/A | #N/A | #N/A | 230-220 Cooling Infiltration | 0.381 | 0.38074 | 0.379 | 0.38131 | 0.3788 | 0.39898 | #N/A | #N/A | #N/A | #N/A | #N/A | #N/A | #N/A | #N/A | #N/A | #N/A | 0.38131 | #N/A | #N/A
94 | 215 Infrared Radiation Int IR="on" Ext IR="off" | 2.521 | 2.42 | 2.52 | 2.4778 | 2.39 | 2.4894 | #N/A | #N/A | #N/A | #N/A | #N/A | #N/A | #N/A | #N/A | #N/A | #N/A | 2.4778 | #N/A | #N/A | #N/A | 240-220 Cooling Internal Gains | 0.484 | 0.37177 | 0.326 | 0.36884 | 0.3456 | 0.33612 | #N/A | #N/A | #N/A | #N/A | #N/A | #N/A | #N/A | #N/A | #N/A | #N/A | 0.36884 | #N/A | #N/A
95 | 220 In-Depth Base Case | 2.631 | 2.8394 | 2.863 | 2.692 | 2.788 | 2.8786 | #N/A | #N/A | #N/A | #N/A | #N/A | #N/A | #N/A | #N/A | #N/A | #N/A | 2.692 | #N/A | #N/A | #N/A | 250-220 Cooling Ext Solar Abs. | 2.809 | 2.8184 | 2.921 | 2.5717 | 2.8906 | 2.4062 | #N/A | #N/A | #N/A | #N/A | #N/A | #N/A | #N/A | #N/A | #N/A | #N/A | 2.5717 | #N/A | #N/A
96 | 230 Infiltration | 4.219 | 4.1329 | 4.223 | 4.3161 | 4.16 | 4.3153 | #N/A | #N/A | #N/A | #N/A | #N/A | #N/A | #N/A | #N/A | #N/A | #N/A | 4.3161 | #N/A | #N/A | #N/A | 270-220 Cooling South Windows | #N/A | 6.6602 | 6.148 | 6.9116 | 6.7324 | 6.7908 | #N/A | #N/A | #N/A | #N/A | #N/A | #N/A | #N/A | #N/A | #N/A | #N/A | 6.9116 | #N/A | #N/A
97 | 240 Internal Gains | 2.431 | 2.6514 | 2.685 | 2.5071 | 2.605 | 2.6931 | #N/A | #N/A | #N/A | #N/A | #N/A | #N/A | #N/A | #N/A | #N/A | #N/A | 2.5071 | #N/A | #N/A | #N/A | 280-270 Cooling Cavity Albedo | #N/A | -2.2745 | -2.483 | -2.3386 | -2.1028 | -2.4804 | #N/A | #N/A | #N/A | #N/A | #N/A | #N/A | #N/A | #N/A | #N/A | #N/A | -2.3386 | #N/A | #N/A
98 | 250 Exterior Solar Absorptance | 2.631 | 2.8371 | 2.855 | 2.6874 | 2.78 | 2.8744 | #N/A | #N/A | #N/A | #N/A | #N/A | #N/A | #N/A | #N/A | #N/A | #N/A | 2.6874 | #N/A | #N/A | #N/A | 320-270 Cooling Thermostat | #N/A | -2.4123 | -2.278 | -2.5356 | -2.3955 | -2.5008 | #N/A | #N/A | #N/A | #N/A | #N/A | #N/A | #N/A | #N/A | #N/A | #N/A | -2.5356 | #N/A | #N/A
0 |  | BSIMAC | CSE | DeST | EnergyPlus | ESP-r | TRNSYS | TestSpec-Alt | 0 | 0 | 0 | 0 | 0 | 0 | 0 | 0 | 0 | Latest Result | RANGE | RANGE | AVERAGE | 290-270 Cooling South Shading | #N/A | -1.6611 | -1.388 | -1.779 | -1.988 | -1.8273 | #N/A | #N/A | #N/A | #N/A | #N/A | #N/A | #N/A | #N/A | #N/A | #N/A | -1.779 | #N/A | #N/A
99 | 270 South Windows | #N/A | 2.6114 | 2.56 | 2.5966 | 2.748 | 2.8432 | #N/A | #N/A | #N/A | #N/A | #N/A | #N/A | #N/A | #N/A | #N/A | #N/A | 2.5966 | #N/A | #N/A | #N/A | 300-270 Cooling E&W Windows | #N/A | -2.2158 | -1.893 | -2.3695 | -2.2705 | -2.3755 | #N/A | #N/A | #N/A | #N/A | #N/A | #N/A | #N/A | #N/A | #N/A | #N/A | -2.3695 | #N/A | #N/A
100 | 280 Cavity Albedo | #N/A | 2.6122 | 2.568 | 2.602 | 2.752 | 2.8487 | #N/A | #N/A | #N/A | #N/A | #N/A | #N/A | #N/A | #N/A | #N/A | #N/A | 2.602 | #N/A | #N/A | #N/A | 310-300 Cooling E&W Shading | #N/A | -1.3032 | -1.403 | -1.4825 | -1.9102 | -1.5887 | #N/A | #N/A | #N/A | #N/A | #N/A | #N/A | #N/A | #N/A | #N/A | #N/A | -1.4825 | #N/A | #N/A
101 | 290 South Shading | #N/A | 2.6115 | 2.561 | 2.5834 | 2.75 | 2.8434 | #N/A | #N/A | #N/A | #N/A | #N/A | #N/A | #N/A | #N/A | #N/A | #N/A | 2.5834 | #N/A | #N/A | #N/A | PEAK HEATING [KW]
102 | 300 East/West Windows | #N/A | 2.6141 | 2.589 | 2.6031 | 2.766 | 2.8536 | #N/A | #N/A | #N/A | #N/A | #N/A | #N/A | #N/A | #N/A | #N/A | #N/A | 2.6031 | #N/A | #N/A | #N/A |  | BSIMAC | CSE | DeST | EnergyPlus | ESP-r | TRNSYS | TestSpec-Alt | 0 | 0 | 0 | 0 | 0 | 0 | 0 | 0 | 0 | Latest Result
103 | 310 East/West Shading | #N/A | 2.6149 | 2.592 | 2.5801 | 2.771 | 2.8563 | #N/A | #N/A | #N/A | #N/A | #N/A | #N/A | #N/A | #N/A | #N/A | #N/A | 2.5801 | #N/A | #N/A | #N/A | 200-195 Heating Surface Convection | 0.47 | 0.43534 | 0.509 | 0.54692 | 0.473 | 0.5568 | #N/A | #N/A | #N/A | #N/A | #N/A | #N/A | #N/A | #N/A | #N/A | #N/A | 0.54692 | #N/A | #N/A
104 | 320 Thermostat | #N/A | 2.609 | 2.546 | 2.5735 | 2.733 | 2.8335 | #N/A | #N/A | #N/A | #N/A | #N/A | #N/A | #N/A | #N/A | #N/A | #N/A | 2.5735 | #N/A | #N/A | #N/A | CASES
105 | 395 Low Mass Solid Conduction | 1.948 | 2.1574 | 2.085 | 1.9517 | 2.09 | 2.1613 | #N/A | #N/A | #N/A | #N/A | #N/A | #N/A | #N/A | #N/A | #N/A | #N/A | 1.9517 | #N/A | #N/A | #N/A | 210-200 Heating Ext IR (Int IR "off") | 0.102 | 0.40294 | 0.297 | 0.22323 | 0.396 | 0.39706 | #N/A | #N/A | #N/A | #N/A | #N/A | #N/A | #N/A | #N/A | #N/A | #N/A | 0.22323 | #N/A | #N/A
106 | 400 Low Mass High-Cond. Wall Elements | 2.559 | 2.8394 | 2.863 | 2.692 | 2.788 | 2.8786 | #N/A | #N/A | #N/A | #N/A | #N/A | #N/A | #N/A | #N/A | #N/A | #N/A | 2.692 | #N/A | #N/A | #N/A | 220-215 Heating Ext IR (Int IR "on") | 0.11 | 0.41938 | 0.343 | 0.21421 | 0.398 | 0.3892 | #N/A | #N/A | #N/A | #N/A | #N/A | #N/A | #N/A | #N/A | #N/A | #N/A | 0.21421 | #N/A | #N/A
107 | 410 Low Mass Infiltration | 3.338 | 3.4407 | 3.543 | 3.504 | 3.473 | 3.5969 | #N/A | #N/A | #N/A | #N/A | #N/A | #N/A | #N/A | #N/A | #N/A | #N/A | 3.504 | #N/A | #N/A | #N/A | 220-210 Heating Int IR (Ext IR "on") | 0.257 | 0.2104 | 0.258 | 0.12747 | 0.117 | 0.12878 | #N/A | #N/A | #N/A | #N/A | #N/A | #N/A | #N/A | #N/A | #N/A | #N/A | 0.12747 | #N/A | #N/A
108 | 420 Low Mass Internal Gains | 3.138 | 3.2562 | 3.365 | 3.3191 | 3.29 | 3.4115 | #N/A | #N/A | #N/A | #N/A | #N/A | #N/A | #N/A | #N/A | #N/A | #N/A | 3.3191 | #N/A | #N/A | #N/A | 215-200 Heating Int IR (Ext IR "off") | 0.249 | 0.19396 | 0.212 | 0.13649 | 0.115 | 0.13665 | #N/A | #N/A | #N/A | #N/A | #N/A | #N/A | #N/A | #N/A | #N/A | #N/A | 0.13649 | #N/A | #N/A
109 | 430 Low Mass Ext. Shortwave Absorptance | 3.3 | 3.2539 | 3.36 | 3.3163 | 3.285 | 3.4088 | #N/A | #N/A | #N/A | #N/A | #N/A | #N/A | #N/A | #N/A | #N/A | #N/A | 3.3163 | #N/A | #N/A | #N/A
110 | 440 Low Mass Cavity Albedo | #N/A | 3.0272 | 3.06 | 3.2187 | 3.237 | 3.3743 | #N/A | #N/A | #N/A | #N/A | #N/A | #N/A | #N/A | #N/A | #N/A | #N/A | 3.2187 | #N/A | #N/A | #N/A
111 | 450 Const. Int.&Ext. Surf. Coefs., Heating | 2.989 | 2.9783 | 2.753 | 3.0998 | 3.042 | 3.0373 | #N/A | #N/A | #N/A | #N/A | #N/A | #N/A | #N/A | #N/A | #N/A | #N/A | 3.0998 | #N/A | #N/A | #N/A
112 | 460 Const. Interior Surf. Coefs., Heating | 3.055 | 2.9714 | 2.98 | 3.0911 | 3.101 | 3.1597 | #N/A | #N/A | #N/A | #N/A | #N/A | #N/A | #N/A | #N/A | #N/A | #N/A | 3.0911 | #N/A | #N/A | #N/A |  | BSIMAC | CSE | DeST | EnergyPlus | ESP-r | TRNSYS | TestSpec-Alt | 0 | 0 | 0 | 0 | 0 | 0 | 0 | 0 | 0 | Latest Result
113 | 470 Const. Exterior Surf. Coefs., Heating | 3.118 | 3.0007 | 2.807 | 3.2067 | 3.169 | 3.2315 | #N/A | #N/A | #N/A | #N/A | #N/A | #N/A | #N/A | #N/A | #N/A | #N/A | 3.2067 | #N/A | #N/A | #N/A | 230-220 Heating Infiltration | 1.588 | 1.2935 | 1.36 | 1.6241 | 1.372 | 1.4367 | #N/A | #N/A | #N/A | #N/A | #N/A | #N/A | #N/A | #N/A | #N/A | #N/A | 1.6241 | #N/A | #N/A
114 | 800 High Mass High-Cond. Wall Elements | 2.957 | 2.7776 | 2.864 | 2.9237 | 2.84 | 2.9669 | #N/A | #N/A | #N/A | #N/A | #N/A | #N/A | #N/A | #N/A | #N/A | #N/A | 2.9237 | #N/A | #N/A | #N/A | 240-220 Heating Internal Gains | -0.2 | -0.18795 | -0.178 | -0.18492 | -0.183 | -0.18548 | #N/A | #N/A | #N/A | #N/A | #N/A | #N/A | #N/A | #N/A | #N/A | #N/A | -0.18492 | #N/A | #N/A
115 | 810 High Mass Cavity Albedo | #N/A | 2.5001 | 2.512 | 2.749 | 2.695 | 2.8447 | #N/A | #N/A | #N/A | #N/A | #N/A | #N/A | #N/A | #N/A | #N/A | #N/A | 2.749 | #N/A | #N/A | #N/A | 250-220 Heating Ext Solar Absorpance | 0 | -0.002311 | -0.008 | -0.0046183 | -0.008 | -0.0042134 | #N/A | #N/A | #N/A | #N/A | #N/A | #N/A | #N/A | #N/A | #N/A | #N/A | -0.0046183 | #N/A | #N/A
| ANNUAL HOURLY INTEGRATED PEAK COOLING LOADS | [20 empty] | 270-220 Heating South Windows | #N/A | -0.228 | -0.303 | -0.09541 | -0.04 | -0.035333 | #N/A | #N/A | #N/A | #N/A | #N/A | #N/A | #N/A | #N/A | #N/A | #N/A | -0.09541 | #N/A | #N/A
[22 empty] | 280-270 Heating Cavity Albedo | #N/A | 0.000866 | 0.008 | 0.005384 | 0.004 | 0.005441 | #N/A | #N/A | #N/A | #N/A | #N/A | #N/A | #N/A | #N/A | #N/A | #N/A | 0.005384 | #N/A | #N/A
0 | COUNTRY: | [17 empty] | RANGE | RANGE |  | 320-270 Heating Thermostat | #N/A | -0.002429 | -0.014 | -0.023142 | -0.015 | -0.0097238 | #N/A | #N/A | #N/A | #N/A | #N/A | #N/A | #N/A | #N/A | #N/A | #N/A | -0.023142 | #N/A | #N/A
KW | CASE# | KW | KW | KW | KW | KW | KW | KW | KW | KW | KW | KW | KW | KW | KW | KW | KW | KW | MIN | MAX | AVERAGE | 290-270 Heating South Shading | #N/A | 7.1e-05 | 0.001 | -0.013189 | 0.002 | 0.00016606 | #N/A | #N/A | #N/A | #N/A | #N/A | #N/A | #N/A | #N/A | #N/A | #N/A | -0.013189 | #N/A | #N/A
0 |  | BSIMAC | CSE | DeST | EnergyPlus | ESP-r | TRNSYS | TestSpec-Alt | 0 | 0 | 0 | 0 | 0 | 0 | 0 | 0 | 0 | Latest Result
105 | 395 Solid Conduction | 0.547 | 0.3575 | 0.308 | 0.37747 | 0.294 | 0.2652 | #N/A | #N/A | #N/A | #N/A | #N/A | #N/A | #N/A | #N/A | #N/A | #N/A | 0.37747 | #N/A | #N/A | #N/A
109 | 430 High-Cond. Wall Elements | 2.167 | 1.8398 | 1.84 | 1.9294 | 1.874 | 1.7041 | #N/A | #N/A | #N/A | #N/A | #N/A | #N/A | #N/A | #N/A | #N/A | #N/A | 1.9294 | #N/A | #N/A | #N/A | 215-210 | 0.147 | -0.20898 | -0.085 | -0.086742 | -0.281 | -0.26042 | #N/A | #N/A | #N/A | #N/A | #N/A | #N/A | #N/A | #N/A | #N/A | #N/A | -0.086742 | #N/A | #N/A
70 | 600 South Windows | 5.65 | 6.481 | 5.422 | 6.3516 | 6.193 | 6.0457 | #N/A | #N/A | #N/A | #N/A | #N/A | #N/A | #N/A | #N/A | #N/A | #N/A | 6.3516 | #N/A | #N/A | #N/A | 300-270 Heating E&W Windows | #N/A | 0.002675 | 0.029 | 0.0065091 | 0.018 | 0.010408 | #N/A | #N/A | #N/A | #N/A | #N/A | #N/A | #N/A | #N/A | #N/A | #N/A | 0.0065091 | #N/A | #N/A
71 | 610 S. Windows + Overhang | 5.466 | 6.4322 | 5.331 | 6.1345 | 5.934 | 5.8678 | #N/A | #N/A | #N/A | #N/A | #N/A | #N/A | #N/A | #N/A | #N/A | #N/A | 6.1345 | #N/A | #N/A | #N/A | 310-300 Heating E&W Shading | #N/A | 0.00082 | 0.003 | -0.023064 | 0.005 | 0.0026624 | #N/A | #N/A | #N/A | #N/A | #N/A | #N/A | #N/A | #N/A | #N/A | #N/A | -0.023064 | #N/A | #N/A
72 | 620 East & West Windows | 4.704 | 4.4928 | 3.955 | 4.7974 | 4.622 | 4.5883 | #N/A | #N/A | #N/A | #N/A | #N/A | #N/A | #N/A | #N/A | #N/A | #N/A | 4.7974 | #N/A | #N/A | #N/A
73 | 630 E&W Windows + Overhang & Fins | 4.121 | 3.9983 | 3.526 | 4.2122 | 3.971 | 3.9494 | #N/A | #N/A | #N/A | #N/A | #N/A | #N/A | #N/A | #N/A | #N/A | #N/A | 4.2122 | #N/A | #N/A | #N/A
74 | 640 Case 600 with Htg. Temp. Setback | 5.65 | 6.429 | 5.365 | 6.2974 | 6.127 | 5.9671 | #N/A | #N/A | #N/A | #N/A | #N/A | #N/A | #N/A | #N/A | #N/A | #N/A | 6.2974 | #N/A | #N/A | #N/A
75 | 650 Case 600 with Night Ventilation | 5.648 | 6.2897 | 5.045 | 6.1381 | 5.961 | 5.7975 | #N/A | #N/A | #N/A | #N/A | #N/A | #N/A | #N/A | #N/A | #N/A | #N/A | 6.1381 | #N/A | #N/A | #N/A
New Cases 660 to 695 and 980 to 995
[19 empty] | MIN | MAX
|  | BSIMAC | CSE | DeST | EnergyPlus | ESP-r | TRNSYS | TestSpec-Alt | 0 | 0 | 0 | 0 | 0 | 0 | 0 | 0 | 0 | Latest Result | RANGE | RANGE | AVERAGE
70 | 600 South Windows | 5.65 | 6.481 | 5.422 | 6.3516 | 6.193 | 6.0457 | #N/A | #N/A | #N/A | #N/A | #N/A | #N/A | #N/A | #N/A | #N/A | #N/A | 6.3516 | #N/A | #N/A | #N/A
76 | 660 Low-E Windows | 3.343 | 3.933 | 3.355 | 3.7703 | 3.53 | 3.4574 | #N/A | #N/A | #N/A | #N/A | #N/A | #N/A | #N/A | #N/A | #N/A | #N/A | 3.7703 | #N/A | #N/A | #N/A
77 | 670 Single-Pane Windows | 6.217 | 6.9253 | 5.839 | 6.8062 | 6.482 | 6.4013 | #N/A | #N/A | #N/A | #N/A | #N/A | #N/A | #N/A | #N/A | #N/A | #N/A | 6.8062 | #N/A | #N/A | #N/A
78 | 680 Case 600 with Greater Insulation | 5.761 | 7.0513 | 5.861 | 6.7702 | 6.676 | 6.5566 | #N/A | #N/A | #N/A | #N/A | #N/A | #N/A | #N/A | #N/A | #N/A | #N/A | 6.7702 | #N/A | #N/A | #N/A
79 | 685 Case 600 with 20/20 Tstat | 6.318 | 7.1594 | 6.071 | 7.1068 | 6.934 | 6.8674 | #N/A | #N/A | #N/A | #N/A | #N/A | #N/A | #N/A | #N/A | #N/A | #N/A | 7.1068 | #N/A | #N/A | #N/A
80 | 695 Case 685 with Greater Insulation | 6.232 | 7.5407 | 6.355 | 7.3343 | 7.239 | 7.1752 | #N/A | #N/A | #N/A | #N/A | #N/A | #N/A | #N/A | #N/A | #N/A | #N/A | 7.3343 | #N/A | #N/A | #N/A
81 | 900 South Windows | 3.039 | 3.3764 | 2.556 | 3.0404 | 2.896 | 2.9401 | #N/A | #N/A | #N/A | #N/A | #N/A | #N/A | #N/A | #N/A | #N/A | #N/A | 3.0404 | #N/A | #N/A | #N/A
88 | 980 Case 900 with Greater Insulation | 3.384 | 3.668 | 2.93 | 3.4501 | 3.341 | 3.3126 | #N/A | #N/A | #N/A | #N/A | #N/A | #N/A | #N/A | #N/A | #N/A | #N/A | 3.4501 | #N/A | #N/A | #N/A
89 | 985 Case 900 with 20/20 Tstat | 3.977 | 4.2253 | 3.208 | 3.9148 | 3.736 | 3.8847 | #N/A | #N/A | #N/A | #N/A | #N/A | #N/A | #N/A | #N/A | #N/A | #N/A | 3.9148 | #N/A | #N/A | #N/A
90 | 995 Case 985 with Greater Insulation | 4.129 | 4.2238 | 3.315 | 4.1774 | 3.954 | 4.1149 | #N/A | #N/A | #N/A | #N/A | #N/A | #N/A | #N/A | #N/A | #N/A | #N/A | 4.1774 | #N/A | #N/A | #N/A
PEAK COOLING [KW]
[23 empty] | BSIMAC | CSE | DeST | EnergyPlus | ESP-r | TRNSYS | TestSpec-Alt | 0 | 0 | 0 | 0 | 0 | 0 | 0 | 0 | 0 | Latest Result
[22 empty] | CASES | UK-DMU | US/IT |  | USA | UK-BRE | SPAIN | BEL/UK | FINLAND | FINLAND | FINLAND | FINLAND | FINLAND | FINLAND | FINLAND | FINLAND | FINLAND | DATA
[22 empty] | 200-195 Cooling Surface Convection | 0.153 | 0.22092 | 0.266 | 0.26648 | 0.254 | 0.26541 | #N/A | #N/A | #N/A | #N/A | #N/A | #N/A | #N/A | #N/A | #N/A | #N/A | 0.26648 | #N/A | #N/A
[22 empty] | 210-200 Cooling Ext IR (Int IR "off") | -0.078 | -0.26955 | -0.302 | -0.22309 | -0.321 | -0.37477 | #N/A | #N/A | #N/A | #N/A | #N/A | #N/A | #N/A | #N/A | #N/A | #N/A | -0.22309 | #N/A | #N/A
[22 empty] | 220-215 Cooling Ext IR (Int IR on) | -0.057 | -0.26079 | -0.346 | -0.2159 | -0.354 | -0.38409 | #N/A | #N/A | #N/A | #N/A | #N/A | #N/A | #N/A | #N/A | #N/A | #N/A | -0.2159 | #N/A | #N/A
0 |  | BSIMAC | CSE | DeST | EnergyPlus | ESP-r | TRNSYS | TestSpec-Alt | 0 | 0 | 0 | 0 | 0 | 0 | 0 | 0 | 0 | Latest Result | [21 empty] | 0 | 0
114 | 800 High-Cond. Wall Elements | 1.286 | 1.1019 | 1.157 | 1.0458 | 1.052 | 0.93559 | #N/A | #N/A | #N/A | #N/A | #N/A | #N/A | #N/A | #N/A | #N/A | #N/A | 1.0458 | #N/A | #N/A | #N/A | 215-200 Cooling Int IR (Ext IR "off") | 0.122 | 0.15407 | 0.147 | 0.092921 | 0.168 | 0.093176 | #N/A | #N/A | #N/A | #N/A | #N/A | #N/A | #N/A | #N/A | #N/A | #N/A | 0.092921 | #N/A | #N/A
81 | 900 South Windows | 3.039 | 3.3764 | 2.556 | 3.0404 | 2.896 | 2.9401 | #N/A | #N/A | #N/A | #N/A | #N/A | #N/A | #N/A | #N/A | #N/A | #N/A | 3.0404 | #N/A | #N/A | #N/A | 220-210 Cooling Int IR (Ext IR "on") | 0.143 | 0.16283 | 0.103 | 0.1001 | 0.135 | 0.083849 | #N/A | #N/A | #N/A | #N/A | #N/A | #N/A | #N/A | #N/A | #N/A | #N/A | 0.1001 | #N/A | #N/A
82 | 910 S. Windows + Overhang | 2.493 | 2.7221 | 2.103 | 2.2221 | 2.212 | 2.081 | #N/A | #N/A | #N/A | #N/A | #N/A | #N/A | #N/A | #N/A | #N/A | #N/A | 2.2221 | #N/A | #N/A | #N/A | 230-220 Cooling Infiltration | 0.658 | 0.61968 | 0.694 | 0.6564 | 0.689 | 0.72555 | #N/A | #N/A | #N/A | #N/A | #N/A | #N/A | #N/A | #N/A | #N/A | #N/A | 0.6564 | #N/A | #N/A
83 | 920 East & West Windows | 3.481 | 3.0567 | 2.71 | 3.2603 | 3.099 | 3.1541 | #N/A | #N/A | #N/A | #N/A | #N/A | #N/A | #N/A | #N/A | #N/A | #N/A | 3.2603 | #N/A | #N/A | #N/A | 240-220 Cooling Internal Gains | 0.198 | 0.18623 | 0.178 | 0.18145 | 0.18 | 0.18157 | #N/A | #N/A | #N/A | #N/A | #N/A | #N/A | #N/A | #N/A | #N/A | #N/A | 0.18145 | #N/A | #N/A
84 | 930 E&W Windows + Overhang & Fins | 3.052 | 2.6618 | 2.335 | 2.7815 | 2.494 | 2.6131 | #N/A | #N/A | #N/A | #N/A | #N/A | #N/A | #N/A | #N/A | #N/A | #N/A | 2.7815 | #N/A | #N/A | #N/A | 250-220 Cooling Ext Solar Absorpance | 1.577 | 1.6815 | 1.711 | 1.6821 | 2.022 | 1.72 | #N/A | #N/A | #N/A | #N/A | #N/A | #N/A | #N/A | #N/A | #N/A | #N/A | 1.6821 | #N/A | #N/A
85 | 940 Case 900 with Htg. Temp. Setback | 3.158 | 3.3764 | 2.556 | 3.04 | 2.891 | 2.9376 | #N/A | #N/A | #N/A | #N/A | #N/A | #N/A | #N/A | #N/A | #N/A | #N/A | 3.04 | #N/A | #N/A | #N/A | 270-220 Cooling South Windows | #N/A | 5.9025 | 4.792 | 5.6543 | 5.601 | 5.6695 | #N/A | #N/A | #N/A | #N/A | #N/A | #N/A | #N/A | #N/A | #N/A | #N/A | 5.6543 | #N/A | #N/A
86 | 950 Case 900 with Night Ventilation | 2.366 | 2.3635 | 2.054 | 2.3875 | 2.202 | 2.2364 | #N/A | #N/A | #N/A | #N/A | #N/A | #N/A | #N/A | #N/A | #N/A | #N/A | 2.3875 | #N/A | #N/A | #N/A |  | BSIMAC | CSE | DeST | EnergyPlus | ESP-r | TRNSYS | TestSpec-Alt | 0 | 0 | 0 | 0 | 0 | 0 | 0 | 0 | 0 | Latest Result
87 | 960 Sunspace | #N/A | 1.3771 | 1.367 | 1.4799 | 1.403 | 1.3385 | #N/A | #N/A | #N/A | #N/A | #N/A | #N/A | #N/A | #N/A | #N/A | #N/A | 1.4799 | #N/A | #N/A | #N/A | 280-270 Cavity Albedo | #N/A | -2.2459 | -2.064 | -2.1116 | -1.937 | -2.2376 | #N/A | #N/A | #N/A | #N/A | #N/A | #N/A | #N/A | #N/A | #N/A | #N/A | -2.1116 | #N/A | #N/A
[22 empty] | 320-270 Thermostat | #N/A | -0.53772 | -0.528 | -0.62971 | -0.62 | -0.68806 | #N/A | #N/A | #N/A | #N/A | #N/A | #N/A | #N/A | #N/A | #N/A | #N/A | -0.62971 | #N/A | #N/A
0 |  | BSIMAC | CSE | DeST | EnergyPlus | ESP-r | TRNSYS | TestSpec-Alt | 0 | 0 | 0 | 0 | 0 | 0 | 0 | 0 | 0 | Latest Result | MIN | MAX | AVERAGE | 290-270 South Shading | #N/A | -0.13883 | -0.093 | -0.24426 | -0.202 | -0.23557 | #N/A | #N/A | #N/A | #N/A | #N/A | #N/A | #N/A | #N/A | #N/A | #N/A | -0.24426 | #N/A | #N/A
91 | 195 Solid Conduction | 1.118 | 0.99425 | 0.973 | 1.041 | 0.944 | 0.99351 | #N/A | #N/A | #N/A | #N/A | #N/A | #N/A | #N/A | #N/A | #N/A | #N/A | 1.041 | #N/A | #N/A | #N/A | 300-270 E&W Windows | #N/A | -2.8478 | -2.137 | -2.3633 | -2.392 | -2.3592 | #N/A | #N/A | #N/A | #N/A | #N/A | #N/A | #N/A | #N/A | #N/A | #N/A | -2.3633 | #N/A | #N/A
92 | 200 Surface Convection Int IR="off" Ext IR="off" | 1.271 | 1.2152 | 1.239 | 1.3075 | 1.198 | 1.2589 | #N/A | #N/A | #N/A | #N/A | #N/A | #N/A | #N/A | #N/A | #N/A | #N/A | 1.3075 | #N/A | #N/A | #N/A | 310-300 E&W Shading | #N/A | -0.36725 | -0.443 | -0.50594 | -0.603 | -0.57679 | #N/A | #N/A | #N/A | #N/A | #N/A | #N/A | #N/A | #N/A | #N/A | #N/A | -0.50594 | #N/A | #N/A
93 | 210 Infrared Radiation Int IR="off" Ext IR="on" | 1.193 | 0.94562 | 0.937 | 1.0844 | 0.877 | 0.88416 | #N/A | #N/A | #N/A | #N/A | #N/A | #N/A | #N/A | #N/A | #N/A | #N/A | 1.0844 | #N/A | #N/A | #N/A
94 | 215 Infrared Radiation Int IR="on" Ext IR="off" | 1.393 | 1.3692 | 1.386 | 1.4004 | 1.366 | 1.3521 | #N/A | #N/A | #N/A | #N/A | #N/A | #N/A | #N/A | #N/A | #N/A | #N/A | 1.4004 | #N/A | #N/A | #N/A | Low Mass REALISTIC DIAGNOSTIC TESTS
95 | 220 In-Depth Base Case | 1.336 | 1.1085 | 1.04 | 1.1845 | 1.012 | 0.96801 | #N/A | #N/A | #N/A | #N/A | #N/A | #N/A | #N/A | #N/A | #N/A | #N/A | 1.1845 | #N/A | #N/A | #N/A | ANNUAL HEATING [MWH]
96 | 230 Infiltration | 1.994 | 1.7281 | 1.734 | 1.8409 | 1.701 | 1.6936 | #N/A | #N/A | #N/A | #N/A | #N/A | #N/A | #N/A | #N/A | #N/A | #N/A | 1.8409 | #N/A | #N/A | #N/A
97 | 240 Internal Gains | 1.534 | 1.2947 | 1.218 | 1.3659 | 1.192 | 1.1496 | #N/A | #N/A | #N/A | #N/A | #N/A | #N/A | #N/A | #N/A | #N/A | #N/A | 1.3659 | #N/A | #N/A | #N/A |  | BSIMAC | CSE | DeST | EnergyPlus | ESP-r | TRNSYS | TestSpec-Alt | 0 | 0 | 0 | 0 | 0 | 0 | 0 | 0 | 0 | Latest Result
98 | 250 Exterior Solar Absorptance | 2.913 | 2.79 | 2.751 | 2.8666 | 3.034 | 2.688 | #N/A | #N/A | #N/A | #N/A | #N/A | #N/A | #N/A | #N/A | #N/A | #N/A | 2.8666 | #N/A | #N/A | #N/A | 400-395 Low Mass, Heating Surf. Conv. & IR | 1.341 | 1.6808 | 1.902 | 1.7066 | 1.7443 | 1.8611 | #N/A | #N/A | #N/A | #N/A | #N/A | #N/A | #N/A | #N/A | #N/A | #N/A | 1.7066 | #N/A | #N/A
0 |  | BSIMAC | CSE | DeST | EnergyPlus | ESP-r | TRNSYS | TestSpec-Alt | 0 | 0 | 0 | 0 | 0 | 0 | 0 | 0 | 0 | Latest Result | MIN | MAX | AVERAGE | 410-400 Low Mass, Heating Infiltration | 1.724 | 1.5093 | 1.614 | 1.7325 | 1.6022 | 1.6757 | #N/A | #N/A | #N/A | #N/A | #N/A | #N/A | #N/A | #N/A | #N/A | #N/A | 1.7325 | #N/A | #N/A
99 | 270 South Windows | #N/A | 7.011 | 5.832 | 6.8388 | 6.613 | 6.6375 | #N/A | #N/A | #N/A | #N/A | #N/A | #N/A | #N/A | #N/A | #N/A | #N/A | 6.8388 | #N/A | #N/A | #N/A | 420-410 Low Mass, Heating Int. Gains | -1.231 | -1.2106 | -1.228 | -1.1745 | -1.1852 | -1.2086 | #N/A | #N/A | #N/A | #N/A | #N/A | #N/A | #N/A | #N/A | #N/A | #N/A | -1.1745 | #N/A | #N/A
100 | 280 Cavity Albedo | #N/A | 4.7651 | 3.768 | 4.7272 | 4.676 | 4.3999 | #N/A | #N/A | #N/A | #N/A | #N/A | #N/A | #N/A | #N/A | #N/A | #N/A | 4.7272 | #N/A | #N/A | #N/A | 600-430 Low Mass, Heating S. Window | -1.121 | -1.4613 | -1.907 | -1.2958 | -1.1829 | -1.347 | #N/A | #N/A | #N/A | #N/A | #N/A | #N/A | #N/A | #N/A | #N/A | #N/A | -1.2958 | #N/A | #N/A
101 | 290 South Shading | #N/A | 6.8722 | 5.739 | 6.5946 | 6.411 | 6.4019 | #N/A | #N/A | #N/A | #N/A | #N/A | #N/A | #N/A | #N/A | #N/A | #N/A | 6.5946 | #N/A | #N/A | #N/A | 430-420 Low Mass, Heating Ext. Solar Abs. | -1.228 | -1.3804 | -1.479 | -1.2857 | -1.4821 | -1.3858 | #N/A | #N/A | #N/A | #N/A | #N/A | #N/A | #N/A | #N/A | #N/A | #N/A | -1.2857 | #N/A | #N/A
102 | 300 East/West Windows | #N/A | 4.1631 | 3.695 | 4.4755 | 4.221 | 4.2782 | #N/A | #N/A | #N/A | #N/A | #N/A | #N/A | #N/A | #N/A | #N/A | #N/A | 4.4755 | #N/A | #N/A | #N/A | 440-600 Low Mass, Heating Cavity Albedo | #N/A | 0.16318 | 0.283 | 0.17569 | 0.1419 | 0.21713 | #N/A | #N/A | #N/A | #N/A | #N/A | #N/A | #N/A | #N/A | #N/A | #N/A | 0.17569 | #N/A | #N/A
103 | 310 East/West Shading | #N/A | 3.7959 | 3.252 | 3.9695 | 3.618 | 3.7015 | #N/A | #N/A | #N/A | #N/A | #N/A | #N/A | #N/A | #N/A | #N/A | #N/A | 3.9695 | #N/A | #N/A | #N/A | ANNUAL COOLING [MWH]
104 | 320 Thermostat | #N/A | 6.4733 | 5.304 | 6.2091 | 5.993 | 5.9494 | #N/A | #N/A | #N/A | #N/A | #N/A | #N/A | #N/A | #N/A | #N/A | #N/A | 6.2091 | #N/A | #N/A | #N/A |  | BSIMAC | CSE | DeST | EnergyPlus | ESP-r | TRNSYS | TestSpec-Alt | 0 | 0 | 0 | 0 | 0 | 0 | 0 | 0 | 0 | Latest Result
105 | 395 Low Mass Solid Conduction | 0.547 | 0.3575 | 0.308 | 0.37747 | 0.294 | 0.2652 | #N/A | #N/A | #N/A | #N/A | #N/A | #N/A | #N/A | #N/A | #N/A | #N/A | 0.37747 | #N/A | #N/A | #N/A | CASES | [16 empty] | 0
106 | 400 Low Mass High-Cond. Wall Elements | 0.798 | 0.49365 | 0.457 | 0.60691 | 0.456 | 0.37199 | #N/A | #N/A | #N/A | #N/A | #N/A | #N/A | #N/A | #N/A | #N/A | #N/A | 0.60691 | #N/A | #N/A | #N/A | 400-395 Low Mass, Cooling Surf. Conv. & IR | 0.042 | 0.015542 | 0.011 | 0.020185 | 0.0189 | 0.0091667 | #N/A | #N/A | #N/A | #N/A | #N/A | #N/A | #N/A | #N/A | #N/A | #N/A | 0.020185 | #N/A | #N/A
107 | 410 Low Mass Infiltration | 1.011 | 0.69988 | 0.709 | 0.82785 | 0.624 | 0.60368 | #N/A | #N/A | #N/A | #N/A | #N/A | #N/A | #N/A | #N/A | #N/A | #N/A | 0.82785 | #N/A | #N/A | #N/A | 410-400 Low Mass, Cooling Infiltration | 0.033 | 0.025188 | 0.024 | 0.026703 | 0.0279 | 0.022437 | #N/A | #N/A | #N/A | #N/A | #N/A | #N/A | #N/A | #N/A | #N/A | #N/A | 0.026703 | #N/A | #N/A
108 | 420 Low Mass Internal Gains | 1.208 | 0.90853 | 0.917 | 1.0325 | 0.836 | 0.81407 | #N/A | #N/A | #N/A | #N/A | #N/A | #N/A | #N/A | #N/A | #N/A | #N/A | 1.0325 | #N/A | #N/A | #N/A
109 | 430 Low Mass Ext. Shortwave Absorptance | 2.167 | 1.8398 | 1.84 | 1.9294 | 1.874 | 1.7041 | #N/A | #N/A | #N/A | #N/A | #N/A | #N/A | #N/A | #N/A | #N/A | #N/A | 1.9294 | #N/A | #N/A | #N/A
110 | 440 Low Mass Cavity Albedo | #N/A | 4.6655 | 3.766 | 4.686 | 4.679 | 4.3076 | #N/A | #N/A | #N/A | #N/A | #N/A | #N/A | #N/A | #N/A | #N/A | #N/A | 4.686 | #N/A | #N/A | #N/A | 215-200 | 0.113 | 0.14556 | 0.087 | 0.063388 | 0.0944 | 0.062024 | #N/A | #N/A | #N/A | #N/A | #N/A | #N/A | #N/A | #N/A | #N/A | #N/A | 0.063388 | #N/A | #N/A
111 | 450 Const. Int.&Ext. Surf. Coefs., Cooling | 5.812 | 6.1798 | 6.063 | 6.4663 | 6.501 | 6.3134 | #N/A | #N/A | #N/A | #N/A | #N/A | #N/A | #N/A | #N/A | #N/A | #N/A | 6.4663 | #N/A | #N/A | #N/A
112 | 460 Const. Interior Surf. Coefs., Cooling | 5.804 | 6.2429 | 5.902 | 6.3742 | 6.304 | 6.0689 | #N/A | #N/A | #N/A | #N/A | #N/A | #N/A | #N/A | #N/A | #N/A | #N/A | 6.3742 | #N/A | #N/A | #N/A
113 | 470 Const. Exterior Surf. Coefs., Cooling | 5.695 | 6.3877 | 5.57 | 6.4436 | 6.407 | 6.32 | #N/A | #N/A | #N/A | #N/A | #N/A | #N/A | #N/A | #N/A | #N/A | #N/A | 6.4436 | #N/A | #N/A | #N/A
114 | 800 High Mass High-Cond. Wall Elements | 1.286 | 1.1019 | 1.157 | 1.0458 | 1.052 | 0.93559 | #N/A | #N/A | #N/A | #N/A | #N/A | #N/A | #N/A | #N/A | #N/A | #N/A | 1.0458 | #N/A | #N/A | #N/A | 420-410 Low Mass, Cooling Int. Gains | 0.132 | 0.092126 | 0.078 | 0.095302 | 0.0896 | 0.074316 | #N/A | #N/A | #N/A | #N/A | #N/A | #N/A | #N/A | #N/A | #N/A | #N/A | 0.095302 | #N/A | #N/A
115 | 810 High Mass Cavity Albedo | #N/A | 2.4105 | 1.94 | 2.2702 | 2.179 | 2.1129 | #N/A | #N/A | #N/A | #N/A | #N/A | #N/A | #N/A | #N/A | #N/A | #N/A | 2.2702 | #N/A | #N/A | #N/A | 430-420 Low Mass, Cooling Ext Solar Abs. | 0.856 | 0.76554 | 0.825 | 0.70305 | 0.8108 | 0.62959 | #N/A | #N/A | #N/A | #N/A | #N/A | #N/A | #N/A | #N/A | #N/A | #N/A | 0.70305 | #N/A | #N/A
| FREE-FLOAT TEMPERATURE OUTPUT | [20 empty] | 600-430 Low Mass, Cooling S. Window | 4.738 | 5.007 | 4.488 | 5.1714 | 5.2091 | 5.0405 | #N/A | #N/A | #N/A | #N/A | #N/A | #N/A | #N/A | #N/A | #N/A | #N/A | 5.1714 | #N/A | #N/A
| MAXIMUM ANNUAL HOURLY ZONE TEMPERATURE (C) | [20 empty] | 440-600 Low Mass, Cooling Cavity Albedo | #N/A | -1.9278 | -1.974 | -1.942 | -1.7477 | -2.0384 | #N/A | #N/A | #N/A | #N/A | #N/A | #N/A | #N/A | #N/A | #N/A | #N/A | -1.942 | #N/A | #N/A
0 | CODENAME: | BSIMAC | CSE | DeST | EnergyPlus | ESP-r | TRNSYS | TestSpec-Alt | 0 | 0 | 0 | 0 | 0 | 0 | 0 | 0 | 0 | Latest Result |  |  |  | PEAK HEATING [KW] --Charts not created directly here; these addresses are referenced by "BESTEST IN-DEPTH CASES 395 TO 600 DELTA CHART - ANNUAL" below
0 | COUNTRY:
TMP (C) | CASE# | TMP (C) | TMP (C) | TMP (C) | TMP (C) | TMP (C) | TMP (C) | TMP (C) | TMP (C) | TMP (C) | TMP (C) | TMP (C) | TMP (C) | TMP (C) | TMP (C) | TMP (C) | TMP (C) | TMP (C)
[19 empty] | MIN | MAX | AVERAGE |  | BSIMAC | CSE | DeST | EnergyPlus | ESP-r | TRNSYS | TestSpec-Alt | 0 | 0 | 0 | 0 | 0 | 0 | 0 | 0 | 0 | Latest Result
0 |  | BSIMAC | CSE | DeST | EnergyPlus | ESP-r | TRNSYS | TestSpec-Alt | 0 | 0 | 0 | 0 | 0 | 0 | 0 | 0 | 0 | Latest Result |  |  |  |  | BSIMAC | CSE | DeST | EnergyPlus | ESP-r | TRNSYS | TestSpec-Alt | 0 | 0 | 0 | 0 | 0 | 0 | 0 | 0 | 0 | Latest Result
130 | 600FF - Low Mass Building with South Windows | 63.4 | 68.3608 | 65 | 63.8408 | 64.6 | 62.3692 | #N/A | #N/A | #N/A | #N/A | #N/A | #N/A | #N/A | #N/A | #N/A | #N/A | 63.8408 | #N/A | #N/A | #N/A | 400-395 Low Mass, Heating Surf. Conv. & IR | 0.611 | 0.68193 | 0.778 | 0.74028 | 0.698 | 0.71723 | #N/A | #N/A | #N/A | #N/A | #N/A | #N/A | #N/A | #N/A | #N/A | #N/A | 0.74028 | #N/A | #N/A
131 | 900FF - High Mass Building with South Windows | 46 | 45.1138 | 44.46 | 44.2922 | 44.3 | 43.2522 | #N/A | #N/A | #N/A | #N/A | #N/A | #N/A | #N/A | #N/A | #N/A | #N/A | 44.2922 | #N/A | #N/A | #N/A | 410-400 Low Mass, Heating Infiltration | 0.779 | 0.60131 | 0.68 | 0.81203 | 0.685 | 0.71836 | #N/A | #N/A | #N/A | #N/A | #N/A | #N/A | #N/A | #N/A | #N/A | #N/A | 0.81203 | #N/A | #N/A
132 | 650FF Case 600FF with Night Ventilation | 62.1 | 66.8465 | 62.59 | 62.469 | 63.3 | 61.1332 | #N/A | #N/A | #N/A | #N/A | #N/A | #N/A | #N/A | #N/A | #N/A | #N/A | 62.469 | #N/A | #N/A | #N/A | 215-200 | 0.249 | 0.19396 | 0.212 | 0.13649 | 0.115 | 0.13665 | #N/A | #N/A | #N/A | #N/A | #N/A | #N/A | #N/A | #N/A | #N/A | #N/A | 0.13649 | #N/A | #N/A
133 | 950FF Case 900FF with Night Ventilation | 37.1 | 36.7765 | 36.37 | 36.6805 | 36.4 | 36.1267 | #N/A | #N/A | #N/A | #N/A | #N/A | #N/A | #N/A | #N/A | #N/A | #N/A | 36.6805 | #N/A | #N/A | #N/A | 420-410 Low Mass, Heating Int. Gains | -0.2 | -0.18445 | -0.178 | -0.18492 | -0.183 | -0.18548 | #N/A | #N/A | #N/A | #N/A | #N/A | #N/A | #N/A | #N/A | #N/A | #N/A | -0.18492 | #N/A | #N/A
134 | 680FF Case 600FF with More Insulation | 72.5 | 78.5143 | 74.97 | 70.1447 | 72.2 | 69.7742 | #N/A | #N/A | #N/A | #N/A | #N/A | #N/A | #N/A | #N/A | #N/A | #N/A | 70.1447 | #N/A | #N/A | #N/A | 430-420 Low Mass, Heating Ext Solar Abs. | 0.162 | -0.002354 | -0.005 | -0.002869 | -0.005 | -0.0026383 | #N/A | #N/A | #N/A | #N/A | #N/A | #N/A | #N/A | #N/A | #N/A | #N/A | -0.002869 | #N/A | #N/A
135 | 980FF Case 900FF with More Insulation | 49.7 | 52.2464 | 52.81 | 49.6221 | 50.2 | 48.5406 | #N/A | #N/A | #N/A | #N/A | #N/A | #N/A | #N/A | #N/A | #N/A | #N/A | 49.6221 | #N/A | #N/A | #N/A | 600-430 Low Mass, Heating S. Window | -0.045 | -0.23365 | -0.325 | -0.11183 | -0.057 | -0.049923 | #N/A | #N/A | #N/A | #N/A | #N/A | #N/A | #N/A | #N/A | #N/A | #N/A | -0.11183 | #N/A | #N/A
136 | 960 Sunspace | #N/A | 48.9033 | 53.18 | 49.8773 | 49.5 | 48.0966 | #N/A | #N/A | #N/A | #N/A | #N/A | #N/A | #N/A | #N/A | #N/A | #N/A | 49.8773 | #N/A | #N/A | #N/A | 440-600 Low Mass, Heating Cavity Albedo | #N/A | 0.006973 | 0.025 | 0.014228 | 0.009 | 0.015399 | #N/A | #N/A | #N/A | #N/A | #N/A | #N/A | #N/A | #N/A | #N/A | #N/A | 0.014228 | #N/A | #N/A
MINIMUM ANNUAL HOURLY ZONE TEMPERATURE (C)
0 | CODENAME: | BSIMAC | CSE | DeST | EnergyPlus | ESP-r | TRNSYS | TestSpec-Alt | 0 | 0 | 0 | 0 | 0 | 0 | 0 | 0 | 0 | Latest Result |  |  |  | PEAK COOLING [KW]
0 | COUNTRY: | [21 empty] | BSIMAC | CSE | DeST | EnergyPlus | ESP-r | TRNSYS | TestSpec-Alt | 0 | 0 | 0 | 0 | 0 | 0 | 0 | 0 | 0 | Latest Result
TMP (C) | CASE# | TMP (C) | TMP (C) | TMP (C) | TMP (C) | TMP (C) | TMP (C) | TMP (C) | TMP (C) | TMP (C) | TMP (C) | TMP (C) | TMP (C) | TMP (C) | TMP (C) | TMP (C) | TMP (C) | TMP (C) |  |  |  | CASES
[22 empty] | 400-395 Low Mass, Cooling Surf. Conv. & IR | 0.251 | 0.13615 | 0.149 | 0.22943 | 0.162 | 0.10678 | #N/A | #N/A | #N/A | #N/A | #N/A | #N/A | #N/A | #N/A | #N/A | #N/A | 0.22943 | #N/A | #N/A
[19 empty] | MIN | MAX | AVERAGE | 410-400 Low Mass, Cooling Infiltration | 0.213 | 0.20623 | 0.252 | 0.22094 | 0.168 | 0.2317 | #N/A | #N/A | #N/A | #N/A | #N/A | #N/A | #N/A | #N/A | #N/A | #N/A | 0.22094 | #N/A | #N/A
0 |  | BSIMAC | CSE | DeST | EnergyPlus | ESP-r | TRNSYS | TestSpec-Alt | 0 | 0 | 0 | 0 | 0 | 0 | 0 | 0 | 0 | Latest Result |  |  |  | 420-410 Low Mass, Cooling Int. Gains | 0.197 | 0.20865 | 0.208 | 0.20469 | 0.212 | 0.21039 | #N/A | #N/A | #N/A | #N/A | #N/A | #N/A | #N/A | #N/A | #N/A | #N/A | 0.20469 | #N/A | #N/A
130 | 600FF - Low Mass Building with South Windows | -9.9 | -12.8904 | -13.52 | -12.5613 | -13.5 | -13.8442 | #N/A | #N/A | #N/A | #N/A | #N/A | #N/A | #N/A | #N/A | #N/A | #N/A | -12.5613 | #N/A | #N/A | #N/A | 430-420 Low Mass, Cooling Ext. Solar Abs. | 0.959 | 0.93129 | 0.923 | 0.89683 | 1.038 | 0.89001 | #N/A | #N/A | #N/A | #N/A | #N/A | #N/A | #N/A | #N/A | #N/A | #N/A | 0.89683 | #N/A | #N/A
131 | 900FF - High Mass Building with South Windows | 0.6 | 2.1647 | 1.31 | 1.2424 | 1.6 | 0.63931 | #N/A | #N/A | #N/A | #N/A | #N/A | #N/A | #N/A | #N/A | #N/A | #N/A | 1.2424 | #N/A | #N/A | #N/A | 600-430 Low Mass, Cooling S. Window | 3.483 | 4.6412 | 3.582 | 4.4222 | 4.319 | 4.3417 | #N/A | #N/A | #N/A | #N/A | #N/A | #N/A | #N/A | #N/A | #N/A | #N/A | 4.4222 | #N/A | #N/A
132 | 650FF Case 600FF with Night Ventilation | -16.7 | -17.7616 | -17.37 | -17.0758 | -17.5 | -17.5067 | #N/A | #N/A | #N/A | #N/A | #N/A | #N/A | #N/A | #N/A | #N/A | #N/A | -17.0758 | #N/A | #N/A | #N/A | 440-600 Low Mass, Cooling Cavity Albedo | #N/A | -1.8155 | -1.656 | -1.6656 | -1.514 | -1.7382 | #N/A | #N/A | #N/A | #N/A | #N/A | #N/A | #N/A | #N/A | #N/A | #N/A | -1.6656 | #N/A | #N/A
133 | 950FF Case 900FF with Night Ventilation | -13.2 | -13.2443 | -13.36 | -12.8122 | -12.5 | -12.7995 | #N/A | #N/A | #N/A | #N/A | #N/A | #N/A | #N/A | #N/A | #N/A | #N/A | -12.8122 | #N/A | #N/A | #N/A
134 | 680FF Case 600FF with More Insulation | -5.7 | -6.1966 | -6.89 | -7.0523 | -7.2 | -8.0736 | #N/A | #N/A | #N/A | #N/A | #N/A | #N/A | #N/A | #N/A | #N/A | #N/A | -7.0523 | #N/A | #N/A | #N/A
135 | 980FF Case 900FF with More Insulation | 7.3 | 12.5361 | 12.4 | 9.917 | 10.5 | 9.4717 | #N/A | #N/A | #N/A | #N/A | #N/A | #N/A | #N/A | #N/A | #N/A | #N/A | 9.917 | #N/A | #N/A | #N/A
136 | 960 Sunspace | #N/A | 8.0165 | 6.74 | 5.0931 | 5 | 4.2376 | #N/A | #N/A | #N/A | #N/A | #N/A | #N/A | #N/A | #N/A | #N/A | #N/A | 5.0931 | #N/A | #N/A | #N/A | High Mass DIAGNOSTIC TESTS
| AVERAGE ANNUAL HOURLY ZONE TEMPERATURE (C) | [20 empty] | ANNUAL HEATING [MWH]
0 | CODENAME: | BSIMAC | CSE | DeST | EnergyPlus | ESP-r | TRNSYS | TestSpec-Alt | 0 | 0 | 0 | 0 | 0 | 0 | 0 | 0 | 0 | Latest Result |  |  |  |  | BSIMAC | CSE | DeST | EnergyPlus | ESP-r | TRNSYS | TestSpec-Alt | 0 | 0 | 0 | 0 | 0 | 0 | 0 | 0 | 0 | Latest Result
0 | COUNTRY: | [20 empty] | CASES
TMP (C) | CASE# | TMP (C) | TMP (C) | TMP (C) | TMP (C) | TMP (C) | TMP (C) | TMP (C) | TMP (C) | TMP (C) | TMP (C) | TMP (C) | TMP (C) | TMP (C) | TMP (C) | TMP (C) | TMP (C) | TMP (C) |  |  |  | 800-430 Mass, Heating w/ High Cond. Wall El. | -0.03 | -0.54834 | -0.551 | -0.50457 | -0.5651 | -0.48107 | #N/A | #N/A | #N/A | #N/A | #N/A | #N/A | #N/A | #N/A | #N/A | #N/A | -0.50457 | #N/A | #N/A
130 | 600FF - Low Mass Building with South Windows | 26.1 | 25.5736 | 25.26 | 24.9173 | 25.26 | 24.2578 | #N/A | #N/A | #N/A | #N/A | #N/A | #N/A | #N/A | #N/A | #N/A | #N/A | 24.9173 | #N/A | #N/A | #N/A | 900-800 High Mass, Heating S. Window | -3.415 | -3.5268 | -3.812 | -3.4519 | -3.3951 | -3.5554 | #N/A | #N/A | #N/A | #N/A | #N/A | #N/A | #N/A | #N/A | #N/A | #N/A | -3.4519 | #N/A | #N/A
131 | 900FF - High Mass Building with South Windows | 25.5 | 25.6921 | 25.25 | 25.1213 | 25.34 | 24.4623 | #N/A | #N/A | #N/A | #N/A | #N/A | #N/A | #N/A | #N/A | #N/A | #N/A | 25.1213 | #N/A | #N/A | #N/A | 900-810 High Mass, Heating Int. Sol. Abs. | #N/A | -0.65862 | -0.863 | -0.67814 | -0.6003 | -0.79572 | #N/A | #N/A | #N/A | #N/A | #N/A | #N/A | #N/A | #N/A | #N/A | #N/A | -0.67814 | #N/A | #N/A
132 | 650FF Case 600FF with Night Ventilation | 17.6 | 18.4599 | 18.04 | 18.4195 | 18.93 | 18.402 | #N/A | #N/A | #N/A | #N/A | #N/A | #N/A | #N/A | #N/A | #N/A | #N/A | 18.4195 | #N/A | #N/A | #N/A | 910-610 Mass, Heating w/ S. Shade | -2 | -2.4187 | -2.284 | -2.4191 | -2.4598 | -2.4603 | #N/A | #N/A | #N/A | #N/A | #N/A | #N/A | #N/A | #N/A | #N/A | #N/A | -2.4191 | #N/A | #N/A
133 | 950FF Case 900FF with Night Ventilation | 15 | 14.7096 | 14.35 | 14.789 | 14.78 | 14.6786 | #N/A | #N/A | #N/A | #N/A | #N/A | #N/A | #N/A | #N/A | #N/A | #N/A | 14.789 | #N/A | #N/A | #N/A | 920-620 Mass, Heating w/ E&W Window | -0.87 | -1.1375 | -1.038 | -1.1486 | -1.2146 | -1.1123 | #N/A | #N/A | #N/A | #N/A | #N/A | #N/A | #N/A | #N/A | #N/A | #N/A | -1.1486 | #N/A | #N/A
134 | 680FF Case 600FF with More Insulation | 31.8 | 33.1103 | 33.3 | 30.9584 | 31.71 | 30.1869 | #N/A | #N/A | #N/A | #N/A | #N/A | #N/A | #N/A | #N/A | #N/A | #N/A | 30.9584 | #N/A | #N/A | #N/A | 930-630 Mass, Heating w/ E&W Shade | -0.653 | -0.8323 | -0.744 | -0.78974 | -0.773 | -0.75448 | #N/A | #N/A | #N/A | #N/A | #N/A | #N/A | #N/A | #N/A | #N/A | #N/A | -0.78974 | #N/A | #N/A
135 | 980FF Case 900FF with More Insulation | 30.7 | 33.2952 | 33.3 | 31.1618 | 31.84 | 30.492 | #N/A | #N/A | #N/A | #N/A | #N/A | #N/A | #N/A | #N/A | #N/A | #N/A | 31.1618 | #N/A | #N/A | #N/A | 940-640 Mass, Heating w/ Heating Setback | -1.293 | -1.54 | -1.47 | -1.5945 | -1.6397 | -1.4836 | #N/A | #N/A | #N/A | #N/A | #N/A | #N/A | #N/A | #N/A | #N/A | #N/A | -1.5945 | #N/A | #N/A
136 | 960 Sunspace | #N/A | 28.5573 | 29.45 | 27.7427 | 27.74 | 26.7976 | #N/A | #N/A | #N/A | #N/A | #N/A | #N/A | #N/A | #N/A | #N/A | #N/A | 27.7427 | #N/A | #N/A | #N/A
SOLAR RADIATION
| ANNUAL INCIDENT TOTAL | [20 empty] | ANNUAL COOLING [MWH]
| CASE 600 | [21 empty] | BSIMAC | CSE | DeST | EnergyPlus | ESP-r | TRNSYS | TestSpec-Alt | 0 | 0 | 0 | 0 | 0 | 0 | 0 | 0 | 0 | Latest Result
CASES
0 | CODENAME: | BSIMAC | CSE | DeST | EnergyPlus | ESP-r | TRNSYS | TestSpec-Alt | 0 | 0 | 0 | 0 | 0 | 0 | 0 | 0 | 0 | Latest Result |  |  |  | 800-430 Mass, Cooling w/ High Cond. Wall El. | -0.611 | -0.52633 | -0.582 | -0.48209 | -0.5613 | -0.45694 | #N/A | #N/A | #N/A | #N/A | #N/A | #N/A | #N/A | #N/A | #N/A | #N/A | -0.48209 | #N/A | #N/A
0 | = | BSIMAC | CSE | DeST | EnergyPlus | ESP-r | TRNSYS | TestSpec-Alt | 0 | 0 | 0 | 0 | 0 | 0 | 0 | 0 | 0 | Latest Result |  |  |  | 900-800 High Mass, Cooling S. Window | 2.241 | 2.084 | 2.021 | 2.1152 | 2.0963 | 1.985 | #N/A | #N/A | #N/A | #N/A | #N/A | #N/A | #N/A | #N/A | #N/A | #N/A | 2.1152 | #N/A | #N/A
155 | 600 HORZ. | 1670 | 1662.5278 | 1667.158 | 1664.3425 | 1665.18 | 1668.98 | #N/A | #N/A | #N/A | #N/A | #N/A | #N/A | #N/A | #N/A | #N/A | #N/A | 1664.3425 |  |  |  | 900-810 High Mass, Cooling Int. Sol. Abs. | #N/A | 0.98312 | 1.026 | 0.98095 | 0.8821 | 0.97261 | #N/A | #N/A | #N/A | #N/A | #N/A | #N/A | #N/A | #N/A | #N/A | #N/A | 0.98095 | #N/A | #N/A
156 | 600 NORTH | 453 | 399.0475 | 477.31 | 438.241 | 432.12 | 440.165 | #N/A | #N/A | #N/A | #N/A | #N/A | #N/A | #N/A | #N/A | #N/A | #N/A | 438.241 | #N/A | #N/A | #N/A | 910-610 Mass, Cooling w/ S. Shade | -2.815 | -2.9669 | -2.683 | -2.9493 | -2.9496 | -2.9259 | #N/A | #N/A | #N/A | #N/A | #N/A | #N/A | #N/A | #N/A | #N/A | #N/A | -2.9493 | #N/A | #N/A
157 | 600 EAST | 1061 | 1026.9874 | 1016.676 | 1062.1572 | 1054.24 | 1067.94 | #N/A | #N/A | #N/A | #N/A | #N/A | #N/A | #N/A | #N/A | #N/A | #N/A | 1062.1572 | #N/A | #N/A | #N/A | 920-620 Mass, Cooling w/ E&W Window | -1.276 | -1.2901 | -1.203 | -1.3287 | -1.4313 | -1.2918 | #N/A | #N/A | #N/A | #N/A | #N/A | #N/A | #N/A | #N/A | #N/A | #N/A | -1.3287 | #N/A | #N/A
158 | 600 SOUTH | 1387 | 1316.9162 | 1290.593 | 1370.4819 | 1363.1 | 1384.23 | #N/A | #N/A | #N/A | #N/A | #N/A | #N/A | #N/A | #N/A | #N/A | #N/A | 1370.4819 | #N/A | #N/A | #N/A | 930-630 Mass, Cooling w/ E&W Shade | -0.913 | -0.94541 | -0.879 | -0.91693 | -0.9415 | -0.90111 | #N/A | #N/A | #N/A | #N/A | #N/A | #N/A | #N/A | #N/A | #N/A | #N/A | -0.91693 | #N/A | #N/A
159 | 600 WEST | 997 | 903.0665 | 905.722 | 967.278 | 961.18 | 974.473 | #N/A | #N/A | #N/A | #N/A | #N/A | #N/A | #N/A | #N/A | #N/A | #N/A | 967.278 | #N/A | #N/A | #N/A | 940-640 Mass, Cooling w/ Heating Setback | -3.191 | -3.2473 | -2.894 | -3.3387 | -3.465 | -3.2738 | #N/A | #N/A | #N/A | #N/A | #N/A | #N/A | #N/A | #N/A | #N/A | #N/A | -3.3387 | #N/A | #N/A
[22 empty] | 950-650 Mass, Cooling w/ Night Vent | -4.043 | -4.0559 | -3.568 | -4.1099 | -4.2891 | -3.9907 | #N/A | #N/A | #N/A | #N/A | #N/A | #N/A | #N/A | #N/A | #N/A | #N/A | -4.1099 | #N/A | #N/A
[22 empty] | PEAK HEATING [KW] | [17 empty] | 0 | 0
| = | [21 empty] | BSIMAC | CSE | DeST | EnergyPlus | ESP-r | TRNSYS | TestSpec-Alt | 0 | 0 | 0 | 0 | 0 | 0 | 0 | 0 | 0 | Latest Result
CASES
| SOLAR RADIATION | [20 empty] | 800-430 Mass, Heating w/ High Cond. Wall El. | -0.343 | -0.47625 | -0.496 | -0.3926 | -0.445 | -0.44187 | #N/A | #N/A | #N/A | #N/A | #N/A | #N/A | #N/A | #N/A | #N/A | #N/A | -0.3926 | #N/A | #N/A
| UNSHADED ANNUAL TRANSMITTED | [20 empty] | 900-800 High Mass, Heating S. Window | -0.406 | -0.33425 | -0.411 | -0.23616 | -0.207 | -0.18847 | #N/A | #N/A | #N/A | #N/A | #N/A | #N/A | #N/A | #N/A | #N/A | #N/A | -0.23616 | #N/A | #N/A
[22 empty] | 900-810 High Mass, Heating Int. Sol. Abs. | #N/A | -0.056746 | -0.059 | -0.061545 | -0.062 | -0.066177 | #N/A | #N/A | #N/A | #N/A | #N/A | #N/A | #N/A | #N/A | #N/A | #N/A | -0.061545 | #N/A | #N/A
0 | CODENAME: | BSIMAC | CSE | DeST | EnergyPlus | ESP-r | TRNSYS | TestSpec-Alt | 0 | 0 | 0 | 0 | 0 | 0 | 0 | 0 | 0 | Latest Result |  |  |  | 910-610 Mass, Heating w/ S. Shade | -0.405 | -0.55173 | -0.565 | -0.49292 | -0.549 | -0.56031 | #N/A | #N/A | #N/A | #N/A | #N/A | #N/A | #N/A | #N/A | #N/A | #N/A | -0.49292 | #N/A | #N/A
0 | COUNTRY: | [20 empty] | 920-620 Mass, Heating w/ E&W Window | -0.25 | -0.52543 | -0.555 | -0.45894 | -0.547 | -0.52032 | #N/A | #N/A | #N/A | #N/A | #N/A | #N/A | #N/A | #N/A | #N/A | #N/A | -0.45894 | #N/A | #N/A
kWh/m2 | CASE# | kWh/m2 | kWh/m2 | kWh/m2 | kWh/m2 | kWh/m2 | kWh/m2 | kWh/m2 | kWh/m2 | kWh/m2 | kWh/m2 | kWh/m2 | kWh/m2 | kWh/m2 | kWh/m2 | kWh/m2 | kWh/m2 | kWh/m2 | MIN | MAX |  | 930-630 Mass, Heating w/ E&W Shade | -0.284 | -0.5024 | -0.523 | -0.42166 | -0.494 | -0.48714 | #N/A | #N/A | #N/A | #N/A | #N/A | #N/A | #N/A | #N/A | #N/A | #N/A | -0.42166 | #N/A | #N/A
0 | = | BSIMAC | CSE | DeST | EnergyPlus | ESP-r | TRNSYS | TestSpec-Alt | 0 | 0 | 0 | 0 | 0 | 0 | 0 | 0 | 0 | Latest Result |  |  |  | 940-640 Mass, Heating w/ Heating Setback | -0.751 | -1.1705 | -0.999 | -1.4158 | -0.979 | -0.63372 | #N/A | #N/A | #N/A | #N/A | #N/A | #N/A | #N/A | #N/A | #N/A | #N/A | -1.4158 | #N/A | #N/A
163 | 600 SOUTH | 820 | 825.5194 | 805.046 | 804.0205 | 813.88 | 822.589 | #N/A | #N/A | #N/A | #N/A | #N/A | #N/A | #N/A | #N/A | #N/A | #N/A | 804.0205 | #N/A | #N/A | #N/A
166 | 620 WEST | 598 | #N/A | 569.394 | 581.0395 | 591.88 | 623.797 | #N/A | #N/A | #N/A | #N/A | #N/A | #N/A | #N/A | #N/A | #N/A | #N/A | 581.0395 | #N/A | #N/A | #N/A
164 | 660 SOUTH, Low-E | 447 | 501.3136 | 506.461 | 435.995 | 442.7 | 448.493 | #N/A | #N/A | #N/A | #N/A | #N/A | #N/A | #N/A | #N/A | #N/A | #N/A | 435.995
165 | 670 SOUTH, Single Pane | 1037 | 987.8182 | 994.318 | 1024.2026 | 1028.35 | 1039.23 | #N/A | #N/A | #N/A | #N/A | #N/A | #N/A | #N/A | #N/A | #N/A | #N/A | 1024.2026
PEAK COOLING [KW] --Charts not created directly here; these addresses are referenced by "BASIC AND IN-DEPTH MASS EFFECT DELTA CHART - PEAK" below
[23 empty] | BSIMAC | CSE | DeST | EnergyPlus | ESP-r | TRNSYS | TestSpec-Alt | 0 | 0 | 0 | 0 | 0 | 0 | 0 | 0 | 0 | Latest Result
CASES
[22 empty] | 800-430 Mass, Cooling w/ High Cond. Wall El. | -0.881 | -0.73794 | -0.683 | -0.88353 | -0.822 | -0.76849 | #N/A | #N/A | #N/A | #N/A | #N/A | #N/A | #N/A | #N/A | #N/A | #N/A | -0.88353 | #N/A | #N/A
| SOLAR RADIATION | [20 empty] | 900-800 High Mass, Cooling S. Window | 1.753 | 2.2746 | 1.399 | 1.9946 | 1.844 | 2.0045 | #N/A | #N/A | #N/A | #N/A | #N/A | #N/A | #N/A | #N/A | #N/A | #N/A | 1.9946 | #N/A | #N/A
| SHADED ANNUAL TRANSMITTED | [20 empty] | 900-810 High Mass, Cooling Int. Sol. Abs. | #N/A | 0.96595 | 0.616 | 0.77023 | 0.717 | 0.8272 | #N/A | #N/A | #N/A | #N/A | #N/A | #N/A | #N/A | #N/A | #N/A | #N/A | 0.77023 | #N/A | #N/A
[22 empty] | 910-610 Mass, Cooling w/ S. Shade | -2.973 | -3.7101 | -3.228 | -3.9124 | -3.722 | -3.7868 | #N/A | #N/A | #N/A | #N/A | #N/A | #N/A | #N/A | #N/A | #N/A | #N/A | -3.9124 | #N/A | #N/A
| CODENAME: | [20 empty] | 920-620 Mass, Cooling w/ E&W Window | -1.223 | -1.4361 | -1.245 | -1.5371 | -1.523 | -1.4341 | #N/A | #N/A | #N/A | #N/A | #N/A | #N/A | #N/A | #N/A | #N/A | #N/A | -1.5371 | #N/A | #N/A
| COUNTRY: | [20 empty] | 930-630 Mass, Cooling w/ E&W Shade | -1.069 | -1.3365 | -1.191 | -1.4307 | -1.477 | -1.3363 | #N/A | #N/A | #N/A | #N/A | #N/A | #N/A | #N/A | #N/A | #N/A | #N/A | -1.4307 | #N/A | #N/A
kWh/m2 | CASE# | kWh/m2 | kWh/m2 | kWh/m2 | kWh/m2 | kWh/m2 | kWh/m2 | kWh/m2 | kWh/m2 | kWh/m2 | kWh/m2 | kWh/m2 | kWh/m2 | kWh/m2 | kWh/m2 | kWh/m2 | kWh/m2 | kWh/m2 | MIN | MAX |  | 940-640 Mass, Cooling w/ Heating Setback | -2.492 | -3.0526 | -2.809 | -3.2574 | -3.236 | -3.0295 | #N/A | #N/A | #N/A | #N/A | #N/A | #N/A | #N/A | #N/A | #N/A | #N/A | -3.2574 | #N/A | #N/A
0 | = | BSIMAC | CSE | DeST | EnergyPlus | ESP-r | TRNSYS | TestSpec-Alt | 0 | 0 | 0 | 0 | 0 | 0 | 0 | 0 | 0 | Latest Result |  |  |  | 950-650 Mass, Cooling w/ Night Vent | -3.282 | -3.9262 | -2.991 | -3.7506 | -3.759 | -3.5611 | #N/A | #N/A | #N/A | #N/A | #N/A | #N/A | #N/A | #N/A | #N/A | #N/A | -3.7506 | #N/A | #N/A
170 | 610 SOUTH | 641 | 665.2609 | 663.345 | 646.1319 | 631.33 | 661.81 | #N/A | #N/A | #N/A | #N/A | #N/A | #N/A | #N/A | #N/A | #N/A | #N/A | 646.1319 | #N/A | #N/A | #N/A
171 | 630 WEST | 438 | #N/A | 399.173 | 419.3545 | 389.67 | 445.549 | #N/A | #N/A | #N/A | #N/A | #N/A | #N/A | #N/A | #N/A | #N/A | #N/A | 419.3545 | #N/A | #N/A | #N/A
SOLAR RADIATION
ANNUAL TRANSMISSIVITY COEFFICIENT OF WINDOWS
CODENAME:
COUNTRY:
| CASE# | [17 empty] | MIN | MAX
0 | = | BSIMAC | CSE | DeST | EnergyPlus | ESP-r | TRNSYS | TestSpec-Alt | 0 | 0 | 0 | 0 | 0 | 0 | 0 | 0 | 0 | Latest Result
math | 600 SOUTH | 0.5912 | 0.62686 | 0.62378 | 0.58667 | 0.59708 | 0.59426 | #N/A | #N/A | #N/A | #N/A | #N/A | #N/A | #N/A | #N/A | #N/A | #N/A | 0.58667 | #N/A | #N/A | #N/A
math | 620 WEST | 0.5998 | #N/A | 0.62866 | 0.6007 | 0.61578 | 0.64014 | #N/A | #N/A | #N/A | #N/A | #N/A | #N/A | #N/A | #N/A | #N/A | #N/A | 0.6007 | #N/A | #N/A | #N/A
math | 660 SOUTH, Low-E | 0.32228 | 0.38067 | 0.39243 | 0.31813 | 0.32477 | 0.324 | #N/A | #N/A | #N/A | #N/A | #N/A | #N/A | #N/A | #N/A | #N/A | #N/A | 0.31813 | #N/A | #N/A | #N/A
math | 670 SOUTH, Single Pane | 0.74766 | 0.7501 | 0.77043 | 0.74733 | 0.75442 | 0.75076 | #N/A | #N/A | #N/A | #N/A | #N/A | #N/A | #N/A | #N/A | #N/A | #N/A | 0.74733 | #N/A | #N/A | #N/A
SOLAR RADIATION
ANNUAL OVERHANG AND FIN SHADING COEFFICIENT
CODENAME:
COUNTRY:
| CASE# | [17 empty] | MIN | MAX
0 | test | BSIMAC | CSE | DeST | EnergyPlus | ESP-r | TRNSYS | TestSpec-Alt | 0 | 0 | 0 | 0 | 0 | 0 | 0 | 0 | 0 | Latest Result
math | (1 - Case610 / Case600) SOUTH | 0.21829 | 0.19413 | 0.17602 | 0.19637 | 0.2243 | 0.19545 | #N/A | #N/A | #N/A | #N/A | #N/A | #N/A | #N/A | #N/A | #N/A | #N/A | 0.19637
math | (1 - Case630 / Case620) WEST | 0.26756 | #N/A | 0.29895 | 0.27827 | 0.34164 | 0.28575 | #N/A | #N/A | #N/A | #N/A | #N/A | #N/A | #N/A | #N/A | #N/A | #N/A | 0.27827
SKY TEMPERATURE, CASE 600
|  | BSIMAC | CSE | DeST | EnergyPlus | ESP-r | TRNSYS | TestSpec-Alt | 0 | 0 | 0 | 0 | 0 | 0 | 0 | 0 | 0 | Latest Result
178 | Average | #N/A | -3.9307 | -5.9 | -2.0216 | -5.17 | -5.0587 | -5.9 | #N/A | #N/A | #N/A | #N/A | #N/A | #N/A | #N/A | #N/A | #N/A | -2.0216
178 | Minimum | #N/A | -46.2246 | -46.85 | -37.9798 | -46.9 | -46.1617 | -46.85 | #N/A | #N/A | #N/A | #N/A | #N/A | #N/A | #N/A | #N/A | #N/A | -37.9798
178 | Maximum | #N/A | 30.0812 | 24.62 | 24.7268 | 26.7 | 26.0293 | 24.62 | #N/A | #N/A | #N/A | #N/A | #N/A | #N/A | #N/A | #N/A | #N/A | 24.7268
[22 empty] | NOT USED TO GENERATE CHARTS |  |  |  |  | NOT USED TO GENERATE CHARTS |  |  | NOT USED TO GENERATE CHARTS |  |  |  | NOT USED TO GENERATE CHARTS |  |  |  | NOT USED TO GENERATE CHARTS |  |  |  | NOT USED TO GENERATE CHARTS |  |  |  | NOT USED TO GENERATE CHARTS |  |  |  | NOT USED TO GENERATE CHARTS
[34 empty] | SRES/SUN |  |  | SERIRES |  |  | S3PAS |  |  | TRNSYS |  |  | TASE |  |  | YOUR
[22 empty] | ANNUAL HOURLY INTEGRATED PEAK HEATING LOADS | [11 empty] | USA |  |  | UK-BRE |  |  | SPAIN |  |  | BEL/UK |  |  | FINLAND |  |  | DATA |  | RANGE | RANGE
[22 empty] | CODENAME: |  | ESP |  |  |  | BLAST |  |  | DOE2 |  |  | DATE | HR | KW | DATE | HR | KW | DATE | HR | KW | DATE | HR | KW | DATE | HR | KW | DATE | HR | MIN | MAX
[22 empty] | COUNTRY: |  | UK-DMU |  |  |  | USA/ITALY |  |  | USA |  |  | JAN 04 | 2 | 4.307 | 1904-01-01 | 2 | 4.037 | JAN 04 | 2 | 3.9306 | Jan-04 | 6 | 4.354 | JAN 04 | 2 |  |  |  | 3.437 | 4.354
[22 empty] | CASE# | KW | DATE | HR | HR | KW | DATE | HR | KW | DATE | HR | KW | JAN 04 | 2 | 4.306 | 1904-01-01 | 2 | 4.037 | JAN 04 | 2 | 3.9222 | Jan-04 | 6 | 4.354 | JAN 04 | 2 |  |  |  | 3.437 | 4.354
[22 empty] | 600 | 3.437 | 1993-01-04 | 5 | 5 | 3.94 | JAN 04 | 5 | 4.045 | JAN 04 | 5 | 4.258 | JAN 04 | 2 | 4.306 | 1904-01-01 | 2 | 4.277 | JAN 04 | 2 | 3.9222 | Jan-04 | 6 | 4.379 | JAN 04 | 2 |  |  |  | 3.591 | 4.379
[22 empty] | 610 | 3.437 | 1993-01-04 | 5 | 5 | 3.941 | JAN 04 | 5 | 4.034 | JAN 04 | 5 | 4.258 | JAN 04 | 2 | 4.306 | 1904-01-01 | 2 | 4.278 | JAN 04 | 2 | 3.9222 | Jan-04 | 6 | 4.379 | JAN 04 | 2 |  |  |  | 3.592 | 4.278
[22 empty] | 620 | 3.591 | 1993-01-04 | 6 | 6 | 3.941 | JAN 04 | 5 | 4.046 | JAN 04 | 5 | 4.277 | JAN 04 | 8 | 8.078 | 1904-01-01 | 8 | 6.347 | JAN 04 | 8 | 5.7222 | Jan-04 | 8 | 6.954 | JAN 04 | 8 |  |  |  | 5.232 | 6.954
[22 empty] | 630 | 3.592 | 1993-01-04 | 7 | 7 | 3.941 | JAN 04 | 5 | 4.025 | JAN 04 | 5 | 4.28 |  |  | 0 |  |  | 0 |  |  | 0 |  |  | 0
[22 empty] | 640 | 5.232 | 1993-01-04 | 7 | 7 | 5.486 | JAN 04 | 8 | 5.943 | JAN 04 | 8 | 6.53 | JAN 04 | 7 | 4.081 | 1904-01-01 | 7 | 3.608 | JAN 04 | 8 | 3.5167 | Jan-04 | 7 | 3.797 | JAN 04 | 7 |  |  |  | 2.85 | 3.797
[22 empty] | 650 | 0 |  |  |  | 0 |  |  | 0 |  |  | 0 | JAN 04 | 7 | 4.083 | 1904-01-01 | 7 | 3.618 | JAN 04 | 8 | 3.5361 | Jan-04 | 7 | 3.801 | JAN 04 | 7 |  |  |  | 2.858 | 3.801
[22 empty] | 900 | 2.85 | 1993-01-04 | 7 | 7 | 3.453 | JAN 04 | 7 | 3.557 | JAN 04 | 7 | 3.76 | JAN 04 | 7 | 4.156 | 1904-01-01 | 7 | 4.029 | JAN 04 | 7 | 3.7083 | Jan-04 | 7 | 4.061 | JAN 04 | 7 |  |  |  | 3.308 | 4.061
[22 empty] | 910 | 2.858 | 1993-01-04 | 7 | 7 | 3.456 | JAN 04 | 7 | 3.564 | JAN 04 | 7 | 3.764 | JAN 04 | 7 | 4.165 | 1904-01-01 | 7 | 4.064 | JAN 04 | 7 | 3.7444 | Jan-04 | 7 | 4.188 | JAN 04 | 8 |  |  |  | 3.355 | 4.064
[22 empty] | 920 | 3.308 | 1993-01-04 | 7 | 7 | 3.703 | JAN 04 | 7 | 3.805 | JAN 04 | 7 | 4.013 | JAN 04 | 8 | 9.923 | 1904-01-01 | 8 | 6.117 | JAN 04 | 8 | 5.1222 | Jan-03 | 9 | 6.428 | JAN 04 | 8 |  |  |  | 3.98 | 6.428
[22 empty] | 930 | 3.355 | 1993-01-04 | 7 | 7 | 3.732 | JAN 04 | 7 | 3.832 | JAN 04 | 7 | 4.042 |  |  | 0 |  |  | 0 |  |  | 0 |  |  | 0
| HOURLY INCIDENT SOLAR RADIATION CLOUDY DAY, MAY 4 | [20 empty] | 940 | 3.98 | 1993-01-04 | 7 | 7 | 5.028 | JAN 04 | 8 | 5.665 | JAN 04 | 8 | 6.116 | JAN 04 | 8 | 2.896 | 1904-01-01 | 8 | 2.852 | JAN 04 | 8 | 2.522 | Jan-04 | 8 | 2.779 | JAN 04 | 8 |  |  |  | 2.41 | 2.896
| CASE 600 OR 900 | [20 empty] | 950 | 0 |  |  |  | 0 |  |  | 0 |  |  | 0 | JAN 04 | 7 | 3.738 | Feb-06 | 2 | 3.799 | JAN 04 | 8 |  |  |  | 4.296 | JAN 04 | 7
| SOUTH SURFACE | [20 empty] | 960 | 2.41 | 1993-01-04 | 7 | 7 | 2.751 | JAN 04 | 8 | 2.727 | JAN 04 | 8 | 2.863 | JAN 04 | 3 | 2.235 | 1904-01-01 | 3 | 2.221 | JAN 04 | 4 | 2.1856 | Jan-04 | 3 | 2.263 | JAN 04 | 3
| (USE COLUMN B ONLY) | [20 empty] | 990 | 2.769 | 1993-02-06 | 2 | 2 | 3.734 | JAN 04 | 7 | 3.427 | JAN 04 | 7 | 3.681 |  |  | 3.047 | 1904-01-01 | 3 | 2.999 | JAN 04 | 2 | 2.9694 | Jan-04 | 5 | 3.382 | JAN 04 | 2
0 | CODENAME: | BSIMAC | CSE | DeST | EnergyPlus | ESP-r | TRNSYS | TestSpec-Alt | 0 | 0 | 0 | 0 | 0 | 0 | 0 | 0 | 0 | Latest Result |  |  |  | 195 | 2.004 | 1993-01-04 | 2 | 2 | 2.186 | JAN 04 | 8 | 2.32 | JAN 04 | 3 | 2.385 |  |  | 3.077 | 1904-01-01 | 3 | 3.02 | JAN 04 | 2 | 2.9806 | Jan-04 | 5 | 3.325 | JAN 04 | 2
0 | COUNTRY: | [20 empty] | 200 | 2.651 | 1993-01-04 | 5 | 5 | 2.973 | JAN 04 | 5 | [6 empty] | 3.65 | 1904-01-01 | 2 | 3.307 | JAN 04 | 6 | 3.2944 | Jan-04 | 6 | 3.458 | JAN 04 | 8
Wh/m2 | HOUR | Wh/m2 | Wh/m2 | Wh/m2 | Wh/m2 | Wh/m2 | Wh/m2 | Wh/m2 | Wh/m2 | Wh/m2 | Wh/m2 | Wh/m2 | Wh/m2 | Wh/m2 | Wh/m2 | Wh/m2 | Wh/m2 | Wh/m2 |  |  |  | 210 | 2.701 | 1993-01-04 | 5 | 5 | 2.973 | JAN 04 | 5 |  |  |  |  | JAN 04 | 2 | 3.709 | 1904-01-01 | 2 | 3.348 | JAN 04 | 8 | 3.3361 | Jan-04 | 6 | 3.52 | JAN 04 | 2
= | = | = | = | = | = | = | = | = | = | = | = | = | = | = | = | = | = | = |  |  |  | 215 | 2.787 | 1993-01-04 | 5 | 5 | 3.28 | JAN 04 | 5 |  |  |  |  | JAN 04 | 2 | 5.293 | 1904-01-01 | 2 | 5.159 | JAN 04 | 2 | 4.8917 | Jan-04 | 6 | 5.107 | JAN 04 | 2
0 |  | BSIMAC | CSE | DeST | EnergyPlus | ESP-r | TRNSYS | TestSpec-Alt | 0 | 0 | 0 | 0 | 0 | 0 | 0 | 0 | 0 | Latest Result |  |  |  | 220 | 2.867 | 1993-01-04 | 5 | 5 | 3.28 | JAN 04 | 5 | 3.465 | JAN 04 | 5 | 3.695 | JAN 04 | 2 | 3.509 | 1904-01-01 | 2 | 3.159 | JAN 04 | 8 | 3.1528 | Jan-04 | 6 | 3.333 | JAN 04 | 8
230 | 1 | 0 | 0 | 0 | 0 | 0 | 0 | #N/A | #N/A | #N/A | #N/A | #N/A | #N/A | #N/A | #N/A | #N/A | #N/A | 0 |  |  |  | 230 | 4.386 | 1993-01-04 | 5 | 5 | 4.984 | JAN 04 | 2 | 4.994 | JAN 04 | 2 | 5.279 | JAN 04 | 2 | 3.709 | 1904-01-01 | 2 | 3.341 | JAN 04 | 6 | 3.3361 | Jan-04 | 6 | 3.525 | JAN 04 | 2
231 | 2 | 0 | 0 | 0 | 0 | 0 | 0 | #N/A | #N/A | #N/A | #N/A | #N/A | #N/A | #N/A | #N/A | #N/A | #N/A | 0 |  |  |  | 240 | 2.685 | 1993-01-04 | 5 | 5 | 3.1 | JAN 04 | 5 | 3.282 | JAN 04 | 5 | 3.495 | JAN 04 | 2 | 3.714 | 1904-01-01 | 2 | 3.34 | JAN 04 | 6 | 3.3361 | Jan-04 | 6 | 3.738 | JAN 04 | 2
232 | 3 | 0 | 0 | 0 | 0 | 0 | 0 | #N/A | #N/A | #N/A | #N/A | #N/A | #N/A | #N/A | #N/A | #N/A | #N/A | 0 |  |  |  | 250 | 2.866 | 1993-01-04 | 5 | 5 | 3.279 | JAN 04 | 5 | 3.465 | JAN 04 | 5 | 3.695 | JAN 04 | 2 | 3.714 | 1904-01-01 | 2 | 3.341 | JAN 04 | 6 | 3.3361 | Jan-04 | 6 | 3.759 | JAN 04 | 2
233 | 4 | 0 | 0 | 0 | 0 | 0 | 0 | #N/A | #N/A | #N/A | #N/A | #N/A | #N/A | #N/A | #N/A | #N/A | #N/A | 0 |  |  |  | 270 | 2.863 | 1993-01-04 | 5 | 5 | 3.277 | JAN 04 | 5 |  |  |  | 3.67 | JAN 04 | 2 | 3.714 | 1904-01-01 | 2 | 3.34 | JAN 04 | 6 | 3.3278 | Jan-04 | 6 | 3.738 | JAN 04 | 2
234 | 5 | 0 | 0 | 0 | 0 | 0 | 0 | #N/A | #N/A | #N/A | #N/A | #N/A | #N/A | #N/A | #N/A | #N/A | #N/A | 0 |  |  |  | 280 | 2.864 | 1993-01-04 | 5 | 5 | 3.278 | JAN 04 | 5 |  |  |  | 3.685 | JAN 04 | 2 | 3.714 | 1904-01-01 | 2 | 3.599 | JAN 04 | 5 | 3.3278 | Jan-04 | 6 | 3.77 | JAN 04 | 2
235 | 6 | 9.31 | 9.0004 | 9 | 10.9831 | 9.22 | 7.7154 | #N/A | #N/A | #N/A | #N/A | #N/A | #N/A | #N/A | #N/A | #N/A | #N/A | 10.9831 |  |  |  | 290 | 2.863 | 1993-01-04 | 5 | 5 | 3.277 | JAN 04 | 5 |  |  |  | 3.67 | JAN 04 | 2 | 3.714 | 1904-01-01 | 2 | 3.599 | JAN 04 | 5 | 3.3278 | Jan-04 | 6 | 3.771 | JAN 04 | 2
236 | 7 | 36.36 | 36.0015 | 36 | 33.8229 | 31.59 | 31.2881 | #N/A | #N/A | #N/A | #N/A | #N/A | #N/A | #N/A | #N/A | #N/A | #N/A | 33.8229 |  |  |  | 300 | 3.014 | 1993-01-04 | 6 | 6 | 3.276 | JAN 04 | 5 |  |  |  | 3.685 | JAN 04 | 2 | 3.714 | 1904-01-01 | 2 | 3.34 | JAN 04 | 6 | 3.3361 | Jan-04 | 6 | 3.735 | JAN 04 | 3
237 | 8 | 66.16 | 66.6028 | 66.6 | 59.9654 | 57.22 | 58.0581 | #N/A | #N/A | #N/A | #N/A | #N/A | #N/A | #N/A | #N/A | #N/A | #N/A | 59.9654 |  |  |  | 310 | 3.015 | 1993-01-04 | 6 | 6 | 3.277 | JAN 04 | 5 |  |  |  | 3.672 | JAN 04 | 3 | 2.391 | 1904-01-01 | 3 | 2.263 | JAN 04 | 4 | 2.2211 | Jan-04 | 8 | 2.27 | JAN 04 | 3
238 | 9 | 93.88 | 94.8038 | 94.8 | 84.3926 | 82.11 | 83.1431 | #N/A | #N/A | #N/A | #N/A | #N/A | #N/A | #N/A | #N/A | #N/A | #N/A | 84.3926 |  |  |  | 320 | 2.861 | 1993-01-04 | 5 | 5 | 3.275 | JAN 04 | 5 |  |  |  | 3.661 | JAN 04 | 2 | 3.709 | 1904-01-01 | 2 | 3.342 | JAN 04 | 8 | 3.3361 | Jan-04 | 6 | 3.52 | JAN 04 | 2
239 | 10 | 116.03 | 117.0048 | 117 | 108.1146 | 105.56 | 103.6598 | #N/A | #N/A | #N/A | #N/A | #N/A | #N/A | #N/A | #N/A | #N/A | #N/A | 108.1146 |  |  |  | 395 | 2.062 | 1993-01-04 | 7 | 7 | 2.209 | JAN 04 | 8 | 2.328 | JAN 04 | 3 | 2.385 | JAN 04 | 2 | 4.501 | 1904-01-01 | 2 | 4.227 | JAN 04 | 2 | 4.1139 | Jan-04 | 6 | 4.314 | JAN 04 | 2
240 | 11 | 156.44 | 157.8065 | 157.8 | 139.6057 | 137.73 | 141.3514 | #N/A | #N/A | #N/A | #N/A | #N/A | #N/A | #N/A | #N/A | #N/A | #N/A | 139.6057 |  |  |  | 400 | 2.867 | 1993-01-04 | 5 | 5 | 3.28 | JAN 04 | 5 | 3.476 | JAN 04 | 5 | 3.695 | JAN 04 | 2 | 4.301 | 1904-01-01 | 2 | 4.044 | JAN 04 | 2 | 3.9306 | Jan-04 | 6 | 4.126 | JAN 04 | 2
241 | 12 | 165.66 | 166.8069 | 166.8 | 149.4359 | 149.3 | 150.3411 | #N/A | #N/A | #N/A | #N/A | #N/A | #N/A | #N/A | #N/A | #N/A | #N/A | 149.4359 |  |  |  | 410 | 3.625 | 1993-01-04 | 5 | 5 | 4.124 | JAN 04 | 5 | 4.233 | JAN 04 | 5 | 4.487 | JAN 04 | 2 | 4.301 | 1904-01-01 | 2 | 4.044 | JAN 04 | 2 | 3.9306 | Jan-04 | 6 | 4.137 | JAN 04 | 2
242 | 13 | 165.04 | 166.2068 | 166.2 | 147.9223 | 148.6 | 149.7167 | #N/A | #N/A | #N/A | #N/A | #N/A | #N/A | #N/A | #N/A | #N/A | #N/A | 147.9223 |  |  |  | 420 | 3.443 | 1993-01-04 | 5 | 5 | 3.944 | JAN 04 | 5 | 4.05 | JAN 04 | 5 | 4.287 | JAN 04 | 2 | 4.306 | 1904-01-01 | 2 | 4.041 | JAN 04 | 2 | 3.9306 | Jan-04 | 6 | 4.376 | JAN 04 | 2
243 | 14 | 154 | 155.4066 | 155.4 | 136.7123 | 137.97 | 138.9957 | #N/A | #N/A | #N/A | #N/A | #N/A | #N/A | #N/A | #N/A | #N/A | #N/A | 136.7123
244 | 15 | 134.48 | 136.2054 | 136.2 | 117.6082 | 119.2 | 120.4472 | #N/A | #N/A | #N/A | #N/A | #N/A | #N/A | #N/A | #N/A | #N/A | #N/A | 117.6082 |  |  |  | 430 | 3.442 | 1993-01-04 | 5 | 5 | 3.944 | JAN 04 | 5 | 4.05 | JAN 04 | 5 | 4.287 | JAN 04 | 2 | 4.188 | 1904-01-01 | 8 | 3.902 | JAN 04 | 8 | 3.7861 | Jan-04 | 7 | 3.939 | JAN 04 | 7
245 | 16 | 106.77 | 108.6046 | 108.6 | 90.0007 | 92.17 | 94.7457 | #N/A | #N/A | #N/A | #N/A | #N/A | #N/A | #N/A | #N/A | #N/A | #N/A | 90.0007 |  |  |  | 440 | 3.439 | 1993-01-04 | 5 | 5 | 3.942 | JAN 04 | 5 |  |  |  | 4.277 | JAN 04 | 7 | 4.115 | 1904-01-01 | 7 | 3.709 | JAN 04 | 8 | 3.6056 | Jan-04 | 7 | 3.963 | JAN 04 | 7
246 | 17 | 62.05 | 62.4026 | 62.4 | 53.2617 | 55.39 | 54.3851 | #N/A | #N/A | #N/A | #N/A | #N/A | #N/A | #N/A | #N/A | #N/A | #N/A | 53.2617 |  |  |  | 800 | 3.227 | 1993-01-04 | 5 | 5 | 3.793 | JAN 04 | 7 | 3.909 | JAN 04 | 7 | 4.138
247 | 18 | 32.2 | 31.8013 | 31.8 | 26.165 | 28.16 | 27.594 | #N/A | #N/A | #N/A | #N/A | #N/A | #N/A | #N/A | #N/A | #N/A | #N/A | 26.165 |  |  |  | 810 | 2.979 | 1993-01-04 | 7 | 7 | 3.566 | JAN 04 | 7 |  |  |  | 3.915 | SRES/SUN |  |  | SERIRES |  |  | S3PAS |  |  | TRNSYS |  |  | TASE |  |  | YOUR
248 | 19 | 6.81 | 6.6003 | 6.6 | 5.4293 | 7.34 | 5.6434 | #N/A | #N/A | #N/A | #N/A | #N/A | #N/A | #N/A | #N/A | #N/A | #N/A | 5.4293 |  |  |  | ANNUAL HOURLY INTEGRATED PEAK COOLING LOADS | [11 empty] | USA |  |  | UK-BRE |  |  | SPAIN |  |  | BEL/UK |  |  | FINLAND |  |  | DATA |  | RANGE | RANGE
249 | 20 | 0 | 0 | 0 | 0 | 0 | 0 | #N/A | #N/A | #N/A | #N/A | #N/A | #N/A | #N/A | #N/A | #N/A | #N/A | 0 |  |  |  | CODENAME: |  | ESP |  |  |  | BLAST |  |  | DOE2 |  |  | DATE | HR | KW | DATE | HR | KW | DATE | HR | KW | DATE |  | KW | DATE | HR | KW | DATE | HR | MIN | MAX
250 | 21 | 0 | 0 | 0 | 0 | 0 | 0 | #N/A | #N/A | #N/A | #N/A | #N/A | #N/A | #N/A | #N/A | #N/A | #N/A | 0 |  |  |  | COUNTRY: |  | UK-DMU |  |  |  | USA/ITALY |  |  | USA |  |  | OCT 16 | 14 | 7.551 | 1916-10-01 | 13 | 6.286 | NOV 25 | -6.194 | 6.4861 | Oct-16 | 14 | 6.812 | OCT 17 | 14 |  |  |  | 5.965 | 6.812
251 | 22 | 0 | 0 | 0 | 0 | 0 | 0 | #N/A | #N/A | #N/A | #N/A | #N/A | #N/A | #N/A | #N/A | #N/A | #N/A | 0 |  |  |  | CASE# | KW | DATE | HR | HR | KW | DATE | HR | KW | DATE | HR | KW | NOV 25 | 14 | 7.215 | 1925-11-01 | 13 | 6.17 | NOV 25 | -5.669 | 5.675 | 1992-11-25 | 14 | 6.146 | OCT 17 | 14 |  |  |  | 5.669 | 6.146
252 | 23 | 0 | 0 | 0 | 0 | 0 | 0 | #N/A | #N/A | #N/A | #N/A | #N/A | #N/A | #N/A | #N/A | #N/A | #N/A | 0 |  |  |  | 600 | 6.194 | 1993-10-17 | 13 | 13 | 5.965 | OCT 16 | 14 | 6.656 | OCT 16 | 13 | 6.827 | JUL 26 | 17 | 4.959 | 1902-07-01 | 10 | 4.297 | JUL 26 | -3.634 | 4.275 | 1992-07-26 | 17 | 5.096 | JUL 26 | 16 |  |  |  | 3.634 | 5.096
253 | 24 | 0 | 0 | 0 | 0 | 0 | 0 | #N/A | #N/A | #N/A | #N/A | #N/A | #N/A | #N/A | #N/A | #N/A | #N/A | 0 |  |  |  | 610 | 5.669 | 1993-11-25 | 13 | 13 | 5.824 | NOV 25 | 14 | 6.064 | JAN 13 | 14 | 6.371 | JUL 26 | 17 | 4.4 | 1902-07-01 | 9 | 3.665 | JUL 26 | -3.072 | 3.6083 | 1992-07-26 | 17 | 3.546 | JUN 30 | 17 |  |  |  | 3.072 | 3.704
| = | = | = | = | = | = | = | = | = | [12 empty] | 620 | 3.634 | 1993-07-26 | 16 | 16 | 4.075 | JUL 26 | 17 | 4.43 | JUL 26 | 17 | 4.593 | OCT 16 | 14 | 7.537 | 1916-10-01 | 13 | 6.25 | NOV 25 | -6.161 | 6.4417 | Oct-16 | 14 | 6.771 | OCT 17 | 14
[22 empty] | 630 | 3.072 | 1993-07-26 | 16 | 16 | 3.704 | JUL 26 | 17 | 3.588 | JUL 26 | 17 | 4.116 | OCT 16 | 14 | 7.458 | 1916-10-01 | 13 | 6.143 | NOV 25 | -6.031 | 6.3778 | Oct-17 | 14 | 6.679 | OCT 17 | 14 |  |  |  | 5.831 | 6.679
[22 empty] | 640 | 6.161 | 1993-10-17 | 13 | 13 | 5.892 | OCT 16 | 14 | 6.576 | OCT 16 | 14 | 6.776 | OCT 17 | 14 | 4.901 | 1917-10-01 | 14 | 3.334 | OCT 17 | -2.888 | 3.5667 | Oct-17 | 15 | 3.457 | OCT 17 | 15 |  |  |  | 2.888 | 3.5667
[22 empty] | 650 | 6.031 | 1993-10-17 | 13 | 13 | 5.831 | OCT 16 | 14 | 6.516 | OCT 16 | 14 | 6.671 | OCT 17 | 15 | 3.973 | 1917-10-01 | 15 | 2.786 | OCT 17 | -1.896 | 2.7917 | Oct-17 | 15 | 3.147 | OCT 17 | 15 |  |  |  | 1.896 | 3.147
[22 empty] | 900 | 2.888 | 1993-10-17 | 14 | 14 | 3.155 | OCT 06 | 15 | 3.458 | OCT 17 | 14 | 3.871 | JUL 26 | 17 | 3.777 | 1926-07-01 | 17 | 3.071 | JUL 26 | -2.385 | 3.05 | 1992-07-26 | 17 | 3.505 | JUL 26 | 17 |  |  |  | 2.385 | 3.505
[22 empty] | 910 | 1.896 | 1993-10-17 | 15 | 15 | 2.5 | OCT 21 | 15 | 2.336 | OCT 17 | 15 | 3.277 | JUL 26 | 17 | 3.203 | 1926-07-01 | 17 | 2.486 | JUL 26 | -1.873 | 2.4983 | 1992-07-26 | 17 | 2.304 | JUN 30 | 17 |  |  |  | 1.873 | 2.546
[22 empty] | 920 | 2.385 | 1993-07-26 | 16 | 16 | 2.933 | JUL 26 | 17 | 3.109 | JUL 26 | 17 | 3.487 | OCT 17 | 14 | 4.901 | 1917-10-01 | 14 | 3.334 | OCT 17 | -2.888 | 3.5667 | Oct-17 | 15 | 3.457 | OCT 17 | 15
[22 empty] | 930 | 1.873 | 1993-07-26 | 17 | 17 | 2.546 | JUL 26 | 17 | 2.388 | JUL 26 | 18 | 3.08 | SEP 02 | 14 | 3.848 | 1902-09-01 | 15 | 2.677 | SEP 02 | -2.033 | 2.6861 | Sep-02 | 15 | 2.867 | SEP 02 | 14 |  |  |  | 2.033 | 2.867
| HOURLY INCIDENT SOLAR RADIATION CLOUDY DAY, MAY 4 | [20 empty] | 940 | 2.888 | 1993-10-17 | 14 | 14 | 3.155 | OCT 06 | 15 | 3.458 | OCT 17 | 14 | 3.871 | JUL 26 | 16 | 1.306 | 1926-07-01 | 16 | 1.179 | JUL 26 | 16 | 1.378 | 1992-07-26 | 16 | 1.403 | JUL 26 | 16 |  |  |  | 0.953 | 1.403
| CASE 600 OR 900 | [20 empty] | 950 | 2.033 | 1993-09-02 | 14 | 14 | 2.621 | SEP 02 | 15 | 2.664 | SEP 2 | 15 | 3.17 | SEP 02 | 14 | 3.525 | 1917-10-01 | 14 | 1.859 | NOV 25 | 14 |  |  |  | 2.779 | SEP 02 | 14
| WEST SURFACE | [20 empty] | 960 | 0.953 | 1993-08-16 | 16 | 16 | 1.144 | JUL 26 | 16 | 1.057 | JUL 26 | 16 | 1.37 | JUL 26 | 16 | 0.806 | 1926-07-01 | 16 | 0.799 | JUL 26 | -0.651 | 0.79139 | 1992-07-26 | 16 | 0.79 | JUL 26 | 16
| (USE COLUMN B ONLY) | [20 empty] | 990 | 2.422 | 1993-10-17 | 14 | 14 | 2.912 | SEP 02 | 14 | 3.436 | OCT 17 | 13 | 2.819 |  |  | 1.111 | 1926-07-01 | 15 | 1.105 | JUL 26 | -0.863 | 1.1006 | 1992-07-26 | 16 | 1.126 | JUL 26 | 15
0 | CODENAME: | BSIMAC | CSE | DeST | EnergyPlus | ESP-r | TRNSYS | TestSpec-Alt | 0 | 0 | 0 | 0 | 0 | 0 | 0 | 0 | 0 | Latest Result |  |  |  | 195 | 0.651 | 1993-07-26 | 15 | 15 | 0.728 | JUL 26 | 16 | 0.616 | JUL 27 | 15 | 0.853 |  |  | 1.101 | 1926-07-01 | 15 | 1.097 | JUL 26 | -0.476 | 1.0678 | 1992-07-26 | 16 | 1.142 | JUL 26 | 15
0 | COUNTRY: | [20 empty] | 200 | 0.863 | 1993-08-16 | 14 | 14 | 1.017 | JUL 26 | 15 | [6 empty] | 1.347 | 1926-07-01 | 15 | 1.216 | JUL 26 | -1.007 | 1.1836 | 1992-07-26 | 16 | 1.192 | JUL 26 | 15
Wh/m2 | HOUR | Wh/m2 | Wh/m2 | Wh/m2 | Wh/m2 | Wh/m2 | Wh/m2 | Wh/m2 | Wh/m2 | Wh/m2 | Wh/m2 | Wh/m2 | Wh/m2 | Wh/m2 | Wh/m2 | Wh/m2 | Wh/m2 | Wh/m2 |  |  |  | 210 | 0.476 | 1993-08-16 | 16 | 16 | 1.017 | JUL 26 | 15 |  |  |  |  | JUL 26 | 15 | 1.342 | 1926-07-01 | 15 | 1.215 | JUL 26 | -0.56 | 1.1789 | 1992-07-26 | 16 | 1.213 | JUL 26 | 15
= | = | = | = | = | = | = | = | = | = | = | = | = | = | = | = | = | = | = |  |  |  | 215 | 1.007 | 1993-08-11 | 14 | 14 | 1.166 | JUL 26 | 15 |  |  |  |  | JUL 26 | 15 | 1.878 | 1926-07-01 | 15 | 1.7 | JUL 26 | -1.059 | 1.7078 | 1992-07-26 | 16 | 1.749 | JUL 26 | 15
0 |  | BSIMAC | CSE | DeST | EnergyPlus | ESP-r | TRNSYS | TestSpec-Alt | 0 | 0 | 0 | 0 | 0 | 0 | 0 | 0 | 0 | Latest Result |  |  |  | 220 | 0.56 | 1993-07-27 | 15 | 15 | 1.166 | JUL 26 | 15 | 0.937 | JUL 27 | 14 | 1.34 | JUL 26 | 15 | 1.542 | 1926-07-01 | 15 | 1.398 | JUL 26 | -0.739 | 1.3614 | 1992-07-26 | 16 | 1.397 | JUL 26 | 15
230 | 1 | 0 | 0 | 0 | 0 | 0 | 0 | #N/A | #N/A | #N/A | #N/A | #N/A | #N/A | #N/A | #N/A | #N/A | #N/A | 0 |  |  |  | 230 | 1.059 | 1993-07-27 | 15 | 15 | 1.646 | JUL 26 | 15 | 1.455 | JUL 27 | 14 | 1.875 | AUG 26 | 14 | 2.582 | 1911-08-01 | 12 | 2.258 | AUG 26 | -3.36 | 3.2278 | Sep-05 | 13 | 4.912 | SEP 05 | 12
231 | 2 | 0 | 0 | 0 | 0 | 0 | 0 | #N/A | #N/A | #N/A | #N/A | #N/A | #N/A | #N/A | #N/A | #N/A | #N/A | 0 |  |  |  | 240 | 0.739 | 1993-07-27 | 15 | 15 | 1.347 | JUL 26 | 15 | 1.119 | JUL 27 | 14 | 1.54 | OCT 16 | 14 | 7.967 | 1925-11-01 | 13 | 6.819 | NOV 25 | -6.356 | 6.7639 | Oct-17 | 14 | 6.867 | OCT 16 | 14
232 | 3 | 0 | 0 | 0 | 0 | 0 | 0 | #N/A | #N/A | #N/A | #N/A | #N/A | #N/A | #N/A | #N/A | #N/A | #N/A | 0 |  |  |  | 250 | 3.36 | 1993-09-05 | 12 | 12 | 3.036 | SEP 05 | 12 | 2.605 | SEP 5 | 11 | 2.59 | OCT 16 | 14 | 5.759 | 1916-10-01 | 13 | 4.63 | NOV 25 | -4.444 | 4.7861 | Oct-16 | 14 | 5.236 | OCT 16 | 14
233 | 4 | 0 | 0 | 0 | 0 | 0 | 0 | #N/A | #N/A | #N/A | #N/A | #N/A | #N/A | #N/A | #N/A | #N/A | #N/A | 0 |  |  |  | 270 | 6.356 | 1993-11-25 | 13 | 13 | 6.641 | NOV 25 | 14 |  |  |  | 7.163 | NOV 25 | 14 | 7.793 | 1923-12-01 | 13 | 6.7 | NOV 25 | -6.269 | 6.2028 | 1992-11-25 | 14 | 6.621 | NOV 25 | 14
234 | 5 | 0 | 0 | 0 | 0 | 0 | 0 | #N/A | #N/A | #N/A | #N/A | #N/A | #N/A | #N/A | #N/A | #N/A | #N/A | 0 |  |  |  | 280 | 4.444 | 1993-10-17 | 13 | 13 | 4.631 | NOV 25 | 13 |  |  |  | 5.22 | JUL 26 | 17 | 5.072 | 1902-07-01 | 10 | 4.336 | JUL 26 | -3.404 | 4.2778 | 1992-07-26 | 17 | 4.929 | JUL 26 | 17
235 | 6 | 9.31 | 9.0004 | 9 | 10.9831 | 9.22 | 7.7154 | #N/A | #N/A | #N/A | #N/A | #N/A | #N/A | #N/A | #N/A | #N/A | #N/A | 10.9831 |  |  |  | 290 | 6.269 | 1993-01-13 | 13 | 13 | 6.555 | NOV 25 | 14 |  |  |  | 6.91 | JUL 26 | 17 | 4.666 | 1902-07-01 | 9 | 3.669 | JUL 26 | -2.848 | 3.5889 | 1992-07-26 | 17 | 3.425 | JUN 30 | 17
236 | 7 | 36.36 | 36.0015 | 36 | 33.8229 | 31.59 | 31.2881 | #N/A | #N/A | #N/A | #N/A | #N/A | #N/A | #N/A | #N/A | #N/A | #N/A | 33.8229 |  |  |  | 300 | 3.404 | 1993-07-26 | 16 | 16 | 4.093 | JUL 26 | 17 |  |  |  | 4.642 | OCT 16 | 14 | 7.332 | 1925-11-01 | 13 | 6.183 | NOV 25 | -5.701 | 6.1778 | Oct-17 | 14 | 6.141 | OCT 16 | 14
237 | 8 | 66.07 | 66.6028 | 66.6 | 59.7762 | 56.9 | 57.9409 | #N/A | #N/A | #N/A | #N/A | #N/A | #N/A | #N/A | #N/A | #N/A | #N/A | 59.7762 |  |  |  | 310 | 2.848 | 1993-07-26 | 16 | 16 | 3.749 | JUN 30 | 17 |  |  |  | 4.186 | JUL 26 | 17 | 0.421 | 1926-07-01 | 16 | 0.356 | JUL 26 | 18 | 0.3625 | 1992-07-26 | 18 | 0.345 | JUL 26 | 18
238 | 9 | 92.71 | 94.8038 | 94.8 | 83.0745 | 80.12 | 81.9063 | #N/A | #N/A | #N/A | #N/A | #N/A | #N/A | #N/A | #N/A | #N/A | #N/A | 83.0745 |  |  |  | 320 | 5.701 | 1993-11-25 | 13 | 13 | 5.946 | NOV 25 | 14 |  |  |  | 6.484 | JUL 26 | 16 | 0.712 | 1926-07-01 | 15 | 0.612 | JUL 26 | 17 | 0.61333 | 1992-07-26 | 17 | 0.572 | JUL 26 | 17
239 | 10 | 113.11 | 117.0048 | 117 | 104.629 | 100.9 | 100.6192 | #N/A | #N/A | #N/A | #N/A | #N/A | #N/A | #N/A | #N/A | #N/A | #N/A | 104.629 |  |  |  | 395 | 0 |  |  |  | 0.362 | JUL 26 | 18 | 0 |  |  | 0.394 | JUL 26 | 15 | 0.863 | 1926-07-01 | 15 | 0.724 | JUL 26 | -0.035 | 0.74306 | 1992-07-26 | 17 | 0.71 | JUL 26 | 17
240 | 11 | 148.79 | 157.8065 | 157.8 | 132.0397 | 128.06 | 133.4601 | #N/A | #N/A | #N/A | #N/A | #N/A | #N/A | #N/A | #N/A | #N/A | #N/A | 132.0397 |  |  |  | 400 | 0 |  |  |  | 0.581 | JUL 26 | 17 | 0.265 | JUL 27 | 17 | 0.666 | JUL 26 | 15 | 1.078 | 1926-07-01 | 15 | 0.938 | JUL 26 | -0.258 | 0.93778 | 1992-07-26 | 16 | 0.921 | JUL 26 | 15
241 | 12 | 158.81 | 166.8069 | 166.8 | 140.236 | 137.41 | 140.7836 | #N/A | #N/A | #N/A | #N/A | #N/A | #N/A | #N/A | #N/A | #N/A | #N/A | 140.236 |  |  |  | 410 | 0.035 | 1993-07-27 | 16 | 16 | 0.699 | JUL 26 | 17 | 0.413 | JUL 27 | 17 | 0.814 | JUL 26 | 15 | 1.779 | 1911-08-01 | 13 | 1.575 | JUL 26 | -1.493 | 1.7983 | 1992-09-05 | 13 | 2.578 | SEP 05 | 12
242 | 13 | 159.18 | 166.2068 | 166.2 | 142.6342 | 141.06 | 143.6691 | #N/A | #N/A | #N/A | #N/A | #N/A | #N/A | #N/A | #N/A | #N/A | #N/A | 142.6342 |  |  |  | 420 | 0.258 | 1993-07-27 | 15 | 15 | 0.923 | JUL 26 | 15 | 0.631 | JUL 27 | 15 | 1.047 | OCT 16 | 14 | 5.615 | 1916-10-01 | 13 | 4.465 | OCT 16 | -4.546 | 4.6861 | Oct-16 | 14 | 5.278 | OCT 17 | 14
243 | 14 | 154.61 | 155.4066 | 155.4 | 137.7338 | 138.78 | 139.5313 | #N/A | #N/A | #N/A | #N/A | #N/A | #N/A | #N/A | #N/A | #N/A | #N/A | 137.7338
244 | 15 | 140.01 | 136.2054 | 136.2 | 123.3077 | 126.87 | 126.0353 | #N/A | #N/A | #N/A | #N/A | #N/A | #N/A | #N/A | #N/A | #N/A | #N/A | 123.3077 |  |  |  | 430 | 1.493 | 1993-08-16 | 14 | 14 | 1.772 | AUG 26 | 14 | 1.427 | AUG 16 | 14 | 1.762 | JUL 27 | 14 | 1.382 | 1927-07-01 | 14 | 1.028 | JUL 27 | -0.585 | 0.98278 | Aug-16 | 14 | 1.358 | SEP 05 | 12
245 | 16 | 114.38 | 108.6046 | 108.6 | 96.8707 | 103.03 | 102.5145 | #N/A | #N/A | #N/A | #N/A | #N/A | #N/A | #N/A | #N/A | #N/A | #N/A | 96.8707 |  |  |  | 440 | 4.546 | 1993-10-17 | 13 | 13 | 4.424 | OCT 16 | 14 |  |  |  | 5.053 | SEP 02 | 14 | 3.624 | 1902-09-01 | 14 | 2.432 | SEP 02 | -1.852 | 2.3436 | Sep-02 | 14 | 2.862 | SEP 02 | 14
246 | 17 | 63.55 | 62.4026 | 62.4 | 54.9349 | 61.13 | 56.0031 | #N/A | #N/A | #N/A | #N/A | #N/A | #N/A | #N/A | #N/A | #N/A | #N/A | 54.9349 |  |  |  | 800 | 0.585 | 1993-07-27 | 14 | 14 | 0.967 | AUG 16 | 14 | 0.743 | JUL 28 | 14 | 1.352
247 | 18 | 32.2 | 31.8013 | 31.8 | 26.165 | 28.89 | 27.594 | #N/A | #N/A | #N/A | #N/A | #N/A | #N/A | #N/A | #N/A | #N/A | #N/A | 26.165 |  |  |  | 810 | 1.852 | 1993-09-02 | 14 | 14 | 2.357 | AUG 26 | 14 |  |  |  | 2.991
248 | 19 | 6.81 | 6.6003 | 6.6 | 5.4293 | 7.34 | 5.6434 | #N/A | #N/A | #N/A | #N/A | #N/A | #N/A | #N/A | #N/A | #N/A | #N/A | 5.4293 |  |  |  | FREE-FLOAT TEMPERATURE OUTPUT | [11 empty] | SRES/SUN |  |  | SERIRES |  |  | S3PAS |  |  | TRNSYS |  |  | TASE |  |  | YOUR
249 | 20 | 0 | 0 | 0 | 0 | 0 | 0 | #N/A | #N/A | #N/A | #N/A | #N/A | #N/A | #N/A | #N/A | #N/A | #N/A | 0 |  |  |  | MAXIMUM ANNUAL HOURLY ZONE TEMPERATURE (C) | [11 empty] | USA |  |  | UK-BRE |  |  | SPAIN |  |  | BEL/UK |  |  | FINLAND |  |  | DATA
250 | 21 | 0 | 0 | 0 | 0 | 0 | 0 | #N/A | #N/A | #N/A | #N/A | #N/A | #N/A | #N/A | #N/A | #N/A | #N/A | 0 |  |  |  | CODENAME: |  | ESP |  |  |  | BLAST |  |  | DOE2 |  |  | DATE | HR | TMP (C) | DATE | HR | TMP (C) | DATE | HR | TMP (C) | DATE |  | TMP (C) | DATE | HR | TMP (C) | DATE | HR
251 | 22 | 0 | 0 | 0 | 0 | 0 | 0 | #N/A | #N/A | #N/A | #N/A | #N/A | #N/A | #N/A | #N/A | #N/A | #N/A | 0 |  |  |  | COUNTRY: |  | UK-DMU |  |  |  | USA/ITALY |  |  | USA |  |  | OCT 16 | 15 | 69.81 | 1916-10-01 | 16 | 64.9 | OCT 16 | 16 | 65.25 | Oct-17 | 16 | 65.25 | OCT 15 | 16
252 | 23 | 0 | 0 | 0 | 0 | 0 | 0 | #N/A | #N/A | #N/A | #N/A | #N/A | #N/A | #N/A | #N/A | #N/A | #N/A | 0 |  |  |  | CASE# | TMP (C) | DATE | HR | HR | TMP (C) | DATE | HR | TMP (C) | DATE | HR | TMP (C) | SEP 02 | 15 | 43.44 | 1902-09-01 | 16 | 43 | SEP 02 | 15 | 42.46 | Oct-17 | 15 | 43.17 | SEP 15 | 15
253 | 24 | 0 | 0 | 0 | 0 | 0 | 0 | #N/A | #N/A | #N/A | #N/A | #N/A | #N/A | #N/A | #N/A | #N/A | #N/A | 0 |  |  |  | 600FF | 64.929 | 1993-10-17 | 15 | 15 | 65.11 | OCT 16 | 15 | 69.5 | OCT 17 | 15 | 68.6 | OCT 16 | 15 | 68.49 | 1916-10-01 | 16 | 63.3 | OCT 16 | 16 | 63.74 | Oct-17 | 16 | 63.82 | OCT 16 | 16
| = | = | = | = | = | = | = | = | = | [8 empty] | = |  |  |  | 900FF | 41.812 | 1993-10-17 | 15 | 15 | 43.44 | SEP 02 | 16 | 42.7 | SEP 02 | 15 | 44.8 | SEP 02 | 15 | 35.65 | 1902-09-01 | 16 | 36.1 | SEP 02 | 16 | 35.67 | Sep-02 | 15 | 37.58 | SEP 15 | 16
[22 empty] | 650FF | 63.236 | 1993-10-17 | 15 | 15 | 63.45 | OCT 16 | 15 | 68.2 | OCT 17 | 15 | 67 | OCT 17 | 15 | 51.21 | 1917-10-01 | 16 | 50.2 | OCT 17 | 15 | 55.34 | Oct-17 | 15 | 48.92 | OCT 15 | 15
[22 empty] | 950FF | 35.54 | 1993-09-02 | 16 | 16 | 36.23 | SEP 02 | 16 | 35.9 | SEP 02 | 16 | 38.5
[22 empty] | 960 | 48.943 | 1993-10-17 | 15 | 15 | 48.88 | OCT 06 | 15 | 49 | OCT 17 | 15 | 51 | SRES/SUN |  |  | SERIRES |  |  | S3PAS |  |  | TRNSYS |  |  | TASE |  |  | YOUR
[22 empty] | MINIMUM ANNUAL HOURLY ZONE TEMPERATURE (C) | [11 empty] | USA |  |  | UK-BRE |  |  | SPAIN |  |  | BEL/UK |  |  | FINLAND |  |  | DATA
[22 empty] | CODENAME: |  | ESP |  |  |  | BLAST |  |  | DOE2 |  |  | DATE | HR | TMP (C) | DATE | HR | TMP (C) | DATE | HR | TMP (C) | DATE |  | TMP (C) | DATE | HR | TMP (C) | DATE | HR
[22 empty] | COUNTRY: |  | UK-DMU |  |  |  | USA/ITALY |  |  | USA |  |  | JAN 04 | 7 | -9.96 | 1920-01-01 | 24 | -17.8 | JAN 04 | 8 | -17.81 | Jan-04 | 7 | -18.47 | JAN 08 | 9
[22 empty] | CASE# | TMP (C) | DATE | HR | HR | TMP (C) | DATE | HR | TMP (C) | DATE | HR | TMP (C) | JAN 04 | 8 | -3.94 | 1904-01-01 | 8 | -4 | JAN 04 | 8 | -6.38 | Jan-04 | 8 | -5.64 | JAN 08 | 9
| HOURLY INCIDENT SOLAR RADIATION, CLEAR DAY, JULY 14 | [20 empty] | 600FF | -15.565 | 1993-01-04 | 7 | 7 | -17.05 | JAN 04 | 8 | -18.8 | JAN 04 | 8 | -18 | JAN 04 | 2 | -9.97 | 1916-01-01 | 6 | -22.9 | JAN 04 | 2 | -22.83 | Jan-04 | 7 | -22.91 | JAN 02 | 23
| CASE 600 | [20 empty] | 900FF | -1.647 | 1993-01-04 | 8 | 8 | -3.15 | JAN 04 | 8 | -4.3 | JAN 04 | 8 | -4.5 | JAN 04 | 7 | -9.83 | 1908-12-01 | 1 | -20.2 | JAN 04 | 7 | -19.34 | Jan-04 | 7 | -19.96 | JAN 07 | 22
| SOUTH SURFACE | [20 empty] | 650FF | -22.564 | 1993-01-04 | 6 | 6 | -22.96 | JAN 04 | 7 | -21.6 | JAN 04 | 2 | -23 | FEB 06 | 7 | 2.22 | 1906-02-01 | 7 | 1.4 | FEB 06 | 6 | -2.82 | Jan-04 | 8 | -0.39 | FEB 05 | 7
| (USE COLUMN B ONLY) | [20 empty] | 950FF | -19.484 | 1993-01-04 | 6 | 6 | -20.04 | JAN 04 | 7 | -18.6 | JAN 04 | 7 | -19.7
0 | CODENAME: | BSIMAC | CSE | DeST | EnergyPlus | ESP-r | TRNSYS | TestSpec-Alt | 0 | 0 | 0 | 0 | 0 | 0 | 0 | 0 | 0 | Latest Result |  |  |  | 960 | 2.729 | 1993-02-06 | 6 | 6 | 1.63 | FEB 06 | 7 | 3.9 | FEB 06 | 7 | 3.1 | SRES/SUN |  |  | SERIRES |  |  | S3PAS |  |  | TRNSYS |  |  | TASE |  |  | YOUR
0 | COUNTRY: | [20 empty] | AVERAGE ANNUAL HOURLY ZONE TEMPERATURE (C) | [11 empty] | USA |  |  | UK-BRE |  |  | SPAIN |  |  | BEL/UK |  |  | FINLAND |  |  | DATA
Wh/m2 | HOUR | Wh/m2 | Wh/m2 | Wh/m2 | Wh/m2 | Wh/m2 | Wh/m2 | Wh/m2 | Wh/m2 | Wh/m2 | Wh/m2 | Wh/m2 | Wh/m2 | Wh/m2 | Wh/m2 | Wh/m2 | Wh/m2 | Wh/m2 |  |  |  | CODENAME: |  | ESP |  |  |  | BLAST |  |  | DOE2 |  |  |  |  | TMP (C) |  |  | TMP (C) |  |  | TMP (C) |  |  | TMP (C) |  |  | TMP (C)
= | = | = | = | = | = | = | = | = | = | = | = | = | = | = | = | = | = | = |  |  |  | COUNTRY: |  | UK-DMU |  |  |  | USA/ITALY |  |  | USA |  |  |  |  | 25.93 |  |  | 25.2 |  |  | 24.49 |  |  | 24.22
0 |  | BSIMAC | CSE | DeST | EnergyPlus | ESP-r | TRNSYS | TestSpec-Alt | 0 | 0 | 0 | 0 | 0 | 0 | 0 | 0 | 0 | Latest Result |  |  |  | CASE# | TMP (C) |  |  |  | TMP (C) |  |  | TMP (C) |  |  | TMP (C) |  |  | 25.72 |  |  | 25.2 |  |  | 24.47 |  |  | 24.45
230 | 1 | 0 | 0 | 0 | 0 | 0 | 0 | #N/A | #N/A | #N/A | #N/A | #N/A | #N/A | #N/A | #N/A | #N/A | #N/A | 0 |  |  |  | 600FF | 25.126 |  |  |  | 25.43 |  |  | 24.6 |  |  | 25.48 |  |  | 19.62 |  |  | 18.4 |  |  | 17.99 |  |  | 18.36
231 | 2 | 0 | 0 | 0 | 0 | 0 | 0 | #N/A | #N/A | #N/A | #N/A | #N/A | #N/A | #N/A | #N/A | #N/A | #N/A | 0 |  |  |  | 900FF | 25.453 |  |  |  | 25.93 |  |  | 24.7 |  |  | 25.49 |  |  | 14.29 |  |  | 14 |  |  | 14.53 |  |  | 14.64
232 | 3 | 0 | 0 | 0 | 0 | 0 | 0 | #N/A | #N/A | #N/A | #N/A | #N/A | #N/A | #N/A | #N/A | #N/A | #N/A | 0 |  |  |  | 650FF | 18.234 |  |  |  | 18.69 |  |  | 19.1 |  |  | 18.96 |  |  | 28.54 |  |  | 28 |  |  | 28.96 |  |  | 26.43
233 | 4 | 0 | 0 | 0 | 0 | 0 | 0 | #N/A | #N/A | #N/A | #N/A | #N/A | #N/A | #N/A | #N/A | #N/A | #N/A | 0 |  |  |  | 950FF | 14.14 |  |  |  | 14.26 |  |  | 14.3 |  |  | 14.97
234 | 5 | 0 | 0.54029 | 0.7 | 2.825 | 1.27 | 1.0886 | #N/A | #N/A | #N/A | #N/A | #N/A | #N/A | #N/A | #N/A | #N/A | #N/A | 2.825 |  |  |  | 960 | 27.49 |  |  |  | 27.72 |  |  | 28 |  |  | 28.69
235 | 6 | 25.87 | 15.3297 | 20.5 | 27.0562 | 24.28 | 25.7932 | #N/A | #N/A | #N/A | #N/A | #N/A | #N/A | #N/A | #N/A | #N/A | #N/A | 27.0562
236 | 7 | 52.6 | 34.4328 | 46 | 55.3885 | 52.29 | 53.3893 | #N/A | #N/A | #N/A | #N/A | #N/A | #N/A | #N/A | #N/A | #N/A | #N/A | 55.3885
237 | 8 | 79.83 | 55.5566 | 73.4 | 82.404 | 79.31 | 80.1937 | #N/A | #N/A | #N/A | #N/A | #N/A | #N/A | #N/A | #N/A | #N/A | #N/A | 82.404 |  |  |  | BASIC AND IN-DEPTH MASS EFFECT DELTA CHART - ANNUAL
238 | 9 | 166.73 | 139.4762 | 164.1 | 179.1211 | 166.72 | 178.5571 | #N/A | #N/A | #N/A | #N/A | #N/A | #N/A | #N/A | #N/A | #N/A | #N/A | 179.1211 |  |  |  | ANNUAL HEATING AND ANNUAL SENSIBLE COOLING [MWH]
239 | 10 | 296.45 | 272.6453 | 294.38 | 305.7869 | 295.8 | 304.6694 | #N/A | #N/A | #N/A | #N/A | #N/A | #N/A | #N/A | #N/A | #N/A | #N/A | 305.7869 |  |  |  |  | BSIMAC | CSE | DeST | EnergyPlus | ESP-r | TRNSYS | TestSpec-Alt | 0 | 0 | 0 | 0 | 0 | 0 | 0 | 0 | 0 | Latest Result
240 | 11 | 390.91 | 372.0415 | 390.75 | 396.7139 | 390.25 | 398.8477 | #N/A | #N/A | #N/A | #N/A | #N/A | #N/A | #N/A | #N/A | #N/A | #N/A | 396.7139 |  |  |  | CASES | BSIMAC | CSE | DeST | EnergyPlus | ESP-r | TRNSYS | TestSpec-Alt | 0 | 0 | 0 | 0 | 0 | 0 | 0 | 0 | 0 | Latest Result
241 | 12 | 441.65 | 427.7583 | 443.74 | 443.5116 | 441.16 | 449.7855 | #N/A | #N/A | #N/A | #N/A | #N/A | #N/A | #N/A | #N/A | #N/A | #N/A | 443.5116 |  |  |  | 800-430 Mass, Heating w/ High Cond. Wall El. | -0.03 | -0.54834 | -0.551 | -0.50457 | -0.5651 | -0.48107 | #N/A | #N/A | #N/A | #N/A | #N/A | #N/A | #N/A | #N/A | #N/A | #N/A | -0.50457 | #N/A | #N/A
242 | 13 | 445.59 | 433.4522 | 448.17 | 442.6572 | 444.52 | 452.8075 | #N/A | #N/A | #N/A | #N/A | #N/A | #N/A | #N/A | #N/A | #N/A | #N/A | 442.6572 |  |  |  | 800-430 Mass, Cooling w/ High Cond. Wall El. | -0.611 | -0.52633 | -0.582 | -0.48209 | -0.5613 | -0.45694 | #N/A | #N/A | #N/A | #N/A | #N/A | #N/A | #N/A | #N/A | #N/A | #N/A | -0.48209 | #N/A | #N/A
243 | 14 | 401.73 | 389.6588 | 403.38 | 394.8902 | 400.86 | 408.8874 | #N/A | #N/A | #N/A | #N/A | #N/A | #N/A | #N/A | #N/A | #N/A | #N/A | 394.8902 |  |  |  | 900-600 Mass, Heating | -2.324 | -2.6139 | -2.456 | -2.6607 | -2.7773 | -2.6895 | #N/A | #N/A | #N/A | #N/A | #N/A | #N/A | #N/A | #N/A | #N/A | #N/A | -2.6607 | #N/A | #N/A
244 | 15 | 312.89 | 300.3721 | 314 | 303.1678 | 312.83 | 320.8144 | #N/A | #N/A | #N/A | #N/A | #N/A | #N/A | #N/A | #N/A | #N/A | #N/A | 303.1678 |  |  |  | 900-600 Mass, Cooling | -3.108 | -3.4493 | -3.049 | -3.5383 | -3.6741 | -3.5124 | #N/A | #N/A | #N/A | #N/A | #N/A | #N/A | #N/A | #N/A | #N/A | #N/A | -3.5383 | #N/A | #N/A
245 | 16 | 187.67 | 174.1119 | 189.16 | 175.5288 | 187.96 | 197.5898 | #N/A | #N/A | #N/A | #N/A | #N/A | #N/A | #N/A | #N/A | #N/A | #N/A | 175.5288 |  |  |  | 940-640 Mass, Heating w/ Heating Setback | -1.293 | -1.54 | -1.47 | -1.5945 | -1.6397 | -1.4836 | #N/A | #N/A | #N/A | #N/A | #N/A | #N/A | #N/A | #N/A | #N/A | #N/A | -1.5945 | #N/A | #N/A
246 | 17 | 83.9 | 64.3006 | 77.4 | 81.5142 | 85.41 | 83.9625 | #N/A | #N/A | #N/A | #N/A | #N/A | #N/A | #N/A | #N/A | #N/A | #N/A | 81.5142 |  |  |  | 950-650 Mass, Cooling w/ Night Vent | -4.043 | -4.0559 | -3.568 | -4.1099 | -4.2891 | -3.9907 | #N/A | #N/A | #N/A | #N/A | #N/A | #N/A | #N/A | #N/A | #N/A | #N/A | -4.1099 | #N/A | #N/A
247 | 18 | 57.72 | 39.0057 | 50.1 | 54.8088 | 56.38 | 57.4921 | #N/A | #N/A | #N/A | #N/A | #N/A | #N/A | #N/A | #N/A | #N/A | #N/A | 54.8088
248 | 19 | 30.17 | 18.8437 | 23.9 | 26.2621 | 28.15 | 29.6492 | #N/A | #N/A | #N/A | #N/A | #N/A | #N/A | #N/A | #N/A | #N/A | #N/A | 26.2621
249 | 20 | 0 | 1.841 | 2 | 2.3496 | 3.31 | 3.1157 | #N/A | #N/A | #N/A | #N/A | #N/A | #N/A | #N/A | #N/A | #N/A | #N/A | 2.3496 |  |  |  | BASIC AND IN-DEPTH MASS EFFECT DELTA CHART - PEAK
250 | 21 | 0 | 0 | 0 | 0 | 0 | 0 | #N/A | #N/A | #N/A | #N/A | #N/A | #N/A | #N/A | #N/A | #N/A | #N/A | 0 |  |  |  | PEAK HEATING AND SENSIBLE COOLING [MWH]
251 | 22 | 0 | 0 | 0 | 0 | 0 | 0 | #N/A | #N/A | #N/A | #N/A | #N/A | #N/A | #N/A | #N/A | #N/A | #N/A | 0 |  |  |  |  | BSIMAC | CSE | DeST | EnergyPlus | ESP-r | TRNSYS | TestSpec-Alt | 0 | 0 | 0 | 0 | 0 | 0 | 0 | 0 | 0 | Latest Result
252 | 23 | 0 | 0 | 0 | 0 | 0 | 0 | #N/A | #N/A | #N/A | #N/A | #N/A | #N/A | #N/A | #N/A | #N/A | #N/A | 0 |  |  |  | CASES | BSIMAC | CSE | DeST | EnergyPlus | ESP-r | TRNSYS | TestSpec-Alt | 0 | 0 | 0 | 0 | 0 | 0 | 0 | 0 | 0 | Latest Result
253 | 24 | 0 | 0 | 0 | 0 | 0 | 0 | #N/A | #N/A | #N/A | #N/A | #N/A | #N/A | #N/A | #N/A | #N/A | #N/A | 0 |  |  |  | 800-430 Mass, Heating w/ High Cond. Wall El. | -0.343 | -0.47625 | -0.496 | -0.3926 | -0.445 | -0.44187 | #N/A | #N/A | #N/A | #N/A | #N/A | #N/A | #N/A | #N/A | #N/A | #N/A | -0.3926 | #N/A | #N/A
| = | = | = | = | = | = | = | = | = | [8 empty] | = |  |  |  | 800-430 Mass, Cooling w/ High Cond. Wall El. | -0.881 | -0.73794 | -0.683 | -0.88353 | -0.822 | -0.76849 | #N/A | #N/A | #N/A | #N/A | #N/A | #N/A | #N/A | #N/A | #N/A | #N/A | -0.88353 | #N/A | #N/A
[22 empty] | 900-600 Mass, Heating | -0.704 | -0.57684 | -0.582 | -0.51694 | -0.595 | -0.58042 | #N/A | #N/A | #N/A | #N/A | #N/A | #N/A | #N/A | #N/A | #N/A | #N/A | -0.51694 | #N/A | #N/A
[22 empty] | 900-600 Mass, Cooling | -2.611 | -3.1046 | -2.866 | -3.3111 | -3.297 | -3.1057 | #N/A | #N/A | #N/A | #N/A | #N/A | #N/A | #N/A | #N/A | #N/A | #N/A | -3.3111 | #N/A | #N/A
[22 empty] | 940-640 Mass, Heating w/ Heating Setback | -0.751 | -1.1705 | -0.999 | -1.4158 | -0.979 | -0.63372 | #N/A | #N/A | #N/A | #N/A | #N/A | #N/A | #N/A | #N/A | #N/A | #N/A | -1.4158 | #N/A | #N/A
[22 empty] | 950-650 Mass, Cooling w/ Night Vent | -3.282 | -3.9262 | -2.991 | -3.7506 | -3.759 | -3.5611 | #N/A | #N/A | #N/A | #N/A | #N/A | #N/A | #N/A | #N/A | #N/A | #N/A | -3.7506 | #N/A | #N/A
BESTEST IN-DEPTH CASES 195 TO 220 DELTA CHART - ANNUAL
| HOURLY INCIDENT SOLAR RADIATION, CLEAR DAY, JULY 14 | [20 empty] | ANNUAL HEATING AND SENSIBLE COOLING [MWH]
| CASE 600 | [21 empty] | BSIMAC | CSE | DeST | EnergyPlus | ESP-r | TRNSYS | TestSpec-Alt | 0 | 0 | 0 | 0 | 0 | 0 | 0 | 0 | 0 | Latest Result
| WEST SURFACE | [20 empty] | CASES | BSIMAC | CSE | DeST | EnergyPlus | ESP-r | TRNSYS | TestSpec-Alt | 0 | 0 | 0 | 0 | 0 | 0 | 0 | 0 | 0 | Latest Result
| (USE COLUMN B ONLY) | [20 empty] | 200-195 Heating Surface Convection | 0.824 | 0.82337 | 1.069 | 1.0358 | 0.9695 | 1.0489 | #N/A | #N/A | #N/A | #N/A | #N/A | #N/A | #N/A | #N/A | #N/A | #N/A | 1.0358 | #N/A | #N/A
0 | CODENAME: | BSIMAC | CSE | DeST | EnergyPlus | ESP-r | TRNSYS | TestSpec-Alt | 0 | 0 | 0 | 0 | 0 | 0 | 0 | 0 | 0 | Latest Result |  |  |  | 200-195 Cooling Surface Convection | 0.127 | 0.19471 | 0.207 | 0.20256 | 0.1894 | 0.19691 | #N/A | #N/A | #N/A | #N/A | #N/A | #N/A | #N/A | #N/A | #N/A | #N/A | 0.20256 | #N/A | #N/A
0 | COUNTRY: | [20 empty] | 210-200 Heating Ext IR (Int IR "off") | 0.586 | 1.1529 | 1.305 | 0.94118 | 1.3967 | 1.2866 | #N/A | #N/A | #N/A | #N/A | #N/A | #N/A | #N/A | #N/A | #N/A | #N/A | 0.94118 | #N/A | #N/A
Wh/m2 | HOUR | Wh/m2 | Wh/m2 | Wh/m2 | Wh/m2 | Wh/m2 | Wh/m2 | Wh/m2 | Wh/m2 | Wh/m2 | Wh/m2 | Wh/m2 | Wh/m2 | Wh/m2 | Wh/m2 | Wh/m2 | Wh/m2 | Wh/m2 |  |  |  | 210-200 Cooling Ext IR (Int IR "off") | -0.151 | -0.29717 | -0.339 | -0.25418 | -0.2819 | -0.32926 | #N/A | #N/A | #N/A | #N/A | #N/A | #N/A | #N/A | #N/A | #N/A | #N/A | -0.25418 | #N/A | #N/A
= | = | = | = | = | = | = | = | = | = | = | = | = | = | = | = | = | = | = |  |  |  | 220-215 Heating Ext IR (Int IR "on") | 0.725 | 1.3597 | 1.481 | 1.0497 | 1.5446 | 1.4244 | #N/A | #N/A | #N/A | #N/A | #N/A | #N/A | #N/A | #N/A | #N/A | #N/A | 1.0497 | #N/A | #N/A
0 |  | BSIMAC | CSE | DeST | EnergyPlus | ESP-r | TRNSYS | TestSpec-Alt | 0 | 0 | 0 | 0 | 0 | 0 | 0 | 0 | 0 | Latest Result |  |  |  | 220-215 Cooling Ext IR (Int IR "on") | -0.149 | -0.33519 | -0.372 | -0.26756 | -0.3186 | -0.35281 | #N/A | #N/A | #N/A | #N/A | #N/A | #N/A | #N/A | #N/A | #N/A | #N/A | -0.26756 | #N/A | #N/A
230 | 1 | 0 | 0 | 0 | 0 | 0 | 0 | #N/A | #N/A | #N/A | #N/A | #N/A | #N/A | #N/A | #N/A | #N/A | #N/A | 0 |  |  |  | 215-200 Heating Int IR (Ext IR "off") | 0.611 | 0.49316 | 0.471 | 0.30004 | 0.2607 | 0.30051 | #N/A | #N/A | #N/A | #N/A | #N/A | #N/A | #N/A | #N/A | #N/A | #N/A | 0.30004 | #N/A | #N/A
231 | 2 | 0 | 0 | 0 | 0 | 0 | 0 | #N/A | #N/A | #N/A | #N/A | #N/A | #N/A | #N/A | #N/A | #N/A | #N/A | 0 |  |  |  | 220-210 Heating Int IR (Ext IR "on") | 0.75 | 0.70003 | 0.647 | 0.40857 | 0.4086 | 0.43834 | #N/A | #N/A | #N/A | #N/A | #N/A | #N/A | #N/A | #N/A | #N/A | #N/A | 0.40857 | #N/A | #N/A
232 | 3 | 0 | 0 | 0 | 0 | 0 | 0 | #N/A | #N/A | #N/A | #N/A | #N/A | #N/A | #N/A | #N/A | #N/A | #N/A | 0
233 | 4 | 0 | 0 | 0 | 0 | 0 | 0 | #N/A | #N/A | #N/A | #N/A | #N/A | #N/A | #N/A | #N/A | #N/A | #N/A | 0
234 | 5 | 0 | 0.54029 | 0.7 | 2.825 | 1.27 | 1.0886 | #N/A | #N/A | #N/A | #N/A | #N/A | #N/A | #N/A | #N/A | #N/A | #N/A | 2.825 |  |  |  | BESTEST IN-DEPTH CASES 195 TO 220 DELTA CHART - PEAK
235 | 6 | 25.87 | 15.3297 | 20.5 | 27.0562 | 24.28 | 25.7932 | #N/A | #N/A | #N/A | #N/A | #N/A | #N/A | #N/A | #N/A | #N/A | #N/A | 27.0562 |  |  |  | PEAK HEATING AND SENSIBLE COOLING [MWH]
236 | 7 | 52.6 | 34.4328 | 46 | 55.3885 | 52.29 | 53.3893 | #N/A | #N/A | #N/A | #N/A | #N/A | #N/A | #N/A | #N/A | #N/A | #N/A | 55.3885 |  |  |  |  | BSIMAC | CSE | DeST | EnergyPlus | ESP-r | TRNSYS | TestSpec-Alt | 0 | 0 | 0 | 0 | 0 | 0 | 0 | 0 | 0 | Latest Result
237 | 8 | 79.83 | 55.5479 | 73.4 | 81.9746 | 78.93 | 80.1937 | #N/A | #N/A | #N/A | #N/A | #N/A | #N/A | #N/A | #N/A | #N/A | #N/A | 81.9746 |  |  |  | CASES | BSIMAC | CSE | DeST | EnergyPlus | ESP-r | TRNSYS | TestSpec-Alt | 0 | 0 | 0 | 0 | 0 | 0 | 0 | 0 | 0 | Latest Result
238 | 9 | 101.35 | 75.5077 | 98.8 | 104.1185 | 101.39 | 102.9649 | #N/A | #N/A | #N/A | #N/A | #N/A | #N/A | #N/A | #N/A | #N/A | #N/A | 104.1185 |  |  |  | 200-195 Heating Surface Convection | 0.47 | 0.43534 | 0.509 | 0.54692 | 0.473 | 0.5568 | #N/A | #N/A | #N/A | #N/A | #N/A | #N/A | #N/A | #N/A | #N/A | #N/A | 0.54692 | #N/A | #N/A
239 | 10 | 117.44 | 91.9039 | 119.2 | 119.4839 | 117.25 | 118.7803 | #N/A | #N/A | #N/A | #N/A | #N/A | #N/A | #N/A | #N/A | #N/A | #N/A | 119.4839 |  |  |  | 200-195 Cooling Surface Convection | 0.153 | 0.22092 | 0.266 | 0.26648 | 0.254 | 0.26541 | #N/A | #N/A | #N/A | #N/A | #N/A | #N/A | #N/A | #N/A | #N/A | #N/A | 0.26648 | #N/A | #N/A
240 | 11 | 126.74 | 103.7499 | 133.6 | 128.2458 | 126.5 | 127.9971 | #N/A | #N/A | #N/A | #N/A | #N/A | #N/A | #N/A | #N/A | #N/A | #N/A | 128.2458 |  |  |  | 210-200 Cooling Ext IR (Int IR "off") | -0.078 | -0.26955 | -0.302 | -0.22309 | -0.321 | -0.37477 | #N/A | #N/A | #N/A | #N/A | #N/A | #N/A | #N/A | #N/A | #N/A | #N/A | -0.22309 | #N/A | #N/A
241 | 12 | 130.36 | 110.2849 | 141.3 | 131.5461 | 130.19 | 131.6306 | #N/A | #N/A | #N/A | #N/A | #N/A | #N/A | #N/A | #N/A | #N/A | #N/A | 131.5461 |  |  |  | 220-215 Cooling Ext IR (Int IR on) | -0.057 | -0.26079 | -0.346 | -0.2159 | -0.354 | -0.38409 | #N/A | #N/A | #N/A | #N/A | #N/A | #N/A | #N/A | #N/A | #N/A | #N/A | -0.2159 | #N/A | #N/A
242 | 13 | 238.98 | 207.6793 | 238.46 | 258.9316 | 238.72 | 238.8366 | #N/A | #N/A | #N/A | #N/A | #N/A | #N/A | #N/A | #N/A | #N/A | #N/A | 258.9316 |  |  |  | 215-200 Heating Int IR (Ext IR "off") | 0.249 | 0.19396 | 0.212 | 0.13649 | 0.115 | 0.13665 | #N/A | #N/A | #N/A | #N/A | #N/A | #N/A | #N/A | #N/A | #N/A | #N/A | 0.13649 | #N/A | #N/A
243 | 14 | 475.13 | 443.3988 | 460.58 | 491.6517 | 471.42 | 475.03 | #N/A | #N/A | #N/A | #N/A | #N/A | #N/A | #N/A | #N/A | #N/A | #N/A | 491.6517 |  |  |  | 215-200 Cooling Int IR (Ext IR "off") | 0.122 | 0.15407 | 0.147 | 0.092921 | 0.168 | 0.093176 | #N/A | #N/A | #N/A | #N/A | #N/A | #N/A | #N/A | #N/A | #N/A | #N/A | 0.092921 | #N/A | #N/A
244 | 15 | 672.39 | 644.8859 | 644.63 | 683.8576 | 668.03 | 673.0005 | #N/A | #N/A | #N/A | #N/A | #N/A | #N/A | #N/A | #N/A | #N/A | #N/A | 683.8576 |  |  |  | 220-210 Heating Int IR (Ext IR "on") | 0.257 | 0.2104 | 0.258 | 0.12747 | 0.117 | 0.12878 | #N/A | #N/A | #N/A | #N/A | #N/A | #N/A | #N/A | #N/A | #N/A | #N/A | 0.12747 | #N/A | #N/A
245 | 16 | 809.04 | 787.9666 | 771.27 | 811.9781 | 802.57 | 809.0801 | #N/A | #N/A | #N/A | #N/A | #N/A | #N/A | #N/A | #N/A | #N/A | #N/A | 811.9781 |  |  |  | 220-210 Cooling Int IR (Ext IR "on") | 0.143 | 0.16283 | 0.103 | 0.1001 | 0.135 | 0.083849 | #N/A | #N/A | #N/A | #N/A | #N/A | #N/A | #N/A | #N/A | #N/A | #N/A | 0.1001 | #N/A | #N/A
246 | 17 | 861.62 | 850.1509 | 818.34 | 853.4406 | 852.47 | 861.5066 | #N/A | #N/A | #N/A | #N/A | #N/A | #N/A | #N/A | #N/A | #N/A | #N/A | 853.4406
247 | 18 | 806.87 | 805.1397 | 758.2 | 778.077 | 789.03 | 806.2411 | #N/A | #N/A | #N/A | #N/A | #N/A | #N/A | #N/A | #N/A | #N/A | #N/A | 778.077
248 | 19 | 578.91 | 590.3427 | 525.64 | 527.4004 | 555.16 | 588.0142 | #N/A | #N/A | #N/A | #N/A | #N/A | #N/A | #N/A | #N/A | #N/A | #N/A | 527.4004 |  |  |  | BESTEST IN-DEPTH CASES 220 TO 270 DELTA CHART - ANNUAL
249 | 20 | 0 | 78.5987 | 19.69 | 70.2141 | 94.52 | 83.7153 | #N/A | #N/A | #N/A | #N/A | #N/A | #N/A | #N/A | #N/A | #N/A | #N/A | 70.2141 |  |  |  | ANNUAL HEATING AND SENSIBLE COOLING [MWH]
250 | 21 | 0 | 0 | 0 | 0 | 0 | 0 | #N/A | #N/A | #N/A | #N/A | #N/A | #N/A | #N/A | #N/A | #N/A | #N/A | 0 |  |  |  |  | BSIMAC | CSE | DeST | EnergyPlus | ESP-r | TRNSYS | TestSpec-Alt | 0 | 0 | 0 | 0 | 0 | 0 | 0 | 0 | 0 | Latest Result
251 | 22 | 0 | 0 | 0 | 0 | 0 | 0 | #N/A | #N/A | #N/A | #N/A | #N/A | #N/A | #N/A | #N/A | #N/A | #N/A | 0 |  |  |  | CASES | BSIMAC | CSE | DeST | EnergyPlus | ESP-r | TRNSYS | TestSpec-Alt | 0 | 0 | 0 | 0 | 0 | 0 | 0 | 0 | 0 | Latest Result
252 | 23 | 0 | 0 | 0 | 0 | 0 | 0 | #N/A | #N/A | #N/A | #N/A | #N/A | #N/A | #N/A | #N/A | #N/A | #N/A | 0 |  |  |  | 230-220 Heating Infiltration | 3.474 | 3.146 | 3.239 | 3.4747 | 3.2128 | 3.3665 | #N/A | #N/A | #N/A | #N/A | #N/A | #N/A | #N/A | #N/A | #N/A | #N/A | 3.4747 | #N/A | #N/A
253 | 24 | 0 | 0 | 0 | 0 | 0 | 0 | #N/A | #N/A | #N/A | #N/A | #N/A | #N/A | #N/A | #N/A | #N/A | #N/A | 0 |  |  |  | 230-220 Cooling Infiltration | 0.381 | 0.38074 | 0.379 | 0.38131 | 0.3788 | 0.39898 | #N/A | #N/A | #N/A | #N/A | #N/A | #N/A | #N/A | #N/A | #N/A | #N/A | 0.38131 | #N/A | #N/A
| = | = | = | = | = | = | = | = | = | [8 empty] | = |  |  |  | 240-220 Heating Internal Gains | -1.261 | -1.2237 | -1.234 | -1.1758 | -1.1864 | -1.2106 | #N/A | #N/A | #N/A | #N/A | #N/A | #N/A | #N/A | #N/A | #N/A | #N/A | -1.1758 | #N/A | #N/A
[22 empty] | 240-220 Cooling Internal Gains | 0.484 | 0.37177 | 0.326 | 0.36884 | 0.3456 | 0.33612 | #N/A | #N/A | #N/A | #N/A | #N/A | #N/A | #N/A | #N/A | #N/A | #N/A | 0.36884 | #N/A | #N/A
| Note: Hourly incident solar on horizontal surface is further down (after the hourly heating and cooling load data tables). | [20 empty] | 250-220 Heating Ext Solar Absorptance | -1.644 | -1.6225 | -1.805 | -1.556 | -1.7907 | -1.7631 | #N/A | #N/A | #N/A | #N/A | #N/A | #N/A | #N/A | #N/A | #N/A | #N/A | -1.556 | #N/A | #N/A
[22 empty] | 250-220 Cooling Ext Solar Abs. | 2.809 | 2.8184 | 2.921 | 2.5717 | 2.8906 | 2.4062 | #N/A | #N/A | #N/A | #N/A | #N/A | #N/A | #N/A | #N/A | #N/A | #N/A | 2.5717 | #N/A | #N/A
[22 empty] | 270-220 Heating South Windows | #N/A | -2.3199 | -2.905 | -2.0698 | -2.1493 | -2.2367 | #N/A | #N/A | #N/A | #N/A | #N/A | #N/A | #N/A | #N/A | #N/A | #N/A | -2.0698 | #N/A | #N/A
[22 empty] | 270-220 Cooling South Windows | #N/A | 6.6602 | 6.148 | 6.9116 | 6.7324 | 6.7908 | #N/A | #N/A | #N/A | #N/A | #N/A | #N/A | #N/A | #N/A | #N/A | #N/A | 6.9116 | #N/A | #N/A
| HOURLY FREE FLOAT TEMPERATURE DATA | [20 empty] | BESTEST IN-DEPTH CASES 220 TO 270 DELTA CHART - PEAK
| CASE 600FF FEB 1 | [20 empty] | PEAK HEATING AND SENSIBLE COOLING [MWH]
| (USE COLUMN B ONLY) | [21 empty] | BSIMAC | CSE | DeST | EnergyPlus | ESP-r | TRNSYS | TestSpec-Alt | 0 | 0 | 0 | 0 | 0 | 0 | 0 | 0 | 0 | Latest Result
0 | CODENAME: | BSIMAC | CSE | DeST | EnergyPlus | ESP-r | TRNSYS | TestSpec-Alt | 0 | 0 | 0 | 0 | 0 | 0 | 0 | 0 | 0 | Latest Result |  |  |  | CASES | BSIMAC | CSE | DeST | EnergyPlus | ESP-r | TRNSYS | TestSpec-Alt | 0 | 0 | 0 | 0 | 0 | 0 | 0 | 0 | 0 | Latest Result
0 | COUNTRY: | [20 empty] | 230-220 Heating Infiltration | 1.588 | 1.2935 | 1.36 | 1.6241 | 1.372 | 1.4367 | #N/A | #N/A | #N/A | #N/A | #N/A | #N/A | #N/A | #N/A | #N/A | #N/A | 1.6241 | #N/A | #N/A
TEMP (C) | HOUR | TEMP (C) | TEMP (C) | TEMP (C) | TEMP (C) | TEMP (C) | TEMP (C) | TEMP (C) | TEMP (C) | TEMP (C) | TEMP (C) | TEMP (C) | TEMP (C) | TEMP (C) | TEMP (C) | TEMP (C) | TEMP (C) | TEMP (C) |  |  |  | 230-220 Cooling Infiltration | 0.658 | 0.61968 | 0.694 | 0.6564 | 0.689 | 0.72555 | #N/A | #N/A | #N/A | #N/A | #N/A | #N/A | #N/A | #N/A | #N/A | #N/A | 0.6564 | #N/A | #N/A
= | = | = | = | = | = | = | = | = | = | = | = | = | = | = | = | = | = | = |  |  |  | 240-220 Heating Internal Gains | -0.2 | -0.18795 | -0.178 | -0.18492 | -0.183 | -0.18548 | #N/A | #N/A | #N/A | #N/A | #N/A | #N/A | #N/A | #N/A | #N/A | #N/A | -0.18492 | #N/A | #N/A
0 |  | BSIMAC | CSE | DeST | EnergyPlus | ESP-r | TRNSYS | TestSpec-Alt | 0 | 0 | 0 | 0 | 0 | 0 | 0 | 0 | 0 | Latest Result |  |  |  | 240-220 Cooling Internal Gains | 0.198 | 0.18623 | 0.178 | 0.18145 | 0.18 | 0.18157 | #N/A | #N/A | #N/A | #N/A | #N/A | #N/A | #N/A | #N/A | #N/A | #N/A | 0.18145 | #N/A | #N/A
294 | 1 | 13 | 7.3199 | 4.4672 | 5.443 | 6 | 4.8678 | #N/A | #N/A | #N/A | #N/A | #N/A | #N/A | #N/A | #N/A | #N/A | #N/A | 5.443 |  |  |  | 250-220 Cooling Ext Solar Absorpance | 1.577 | 1.6815 | 1.711 | 1.6821 | 2.022 | 1.72 | #N/A | #N/A | #N/A | #N/A | #N/A | #N/A | #N/A | #N/A | #N/A | #N/A | 1.6821 | #N/A | #N/A
295 | 2 | 10.3 | 5.475 | 2.8568 | 3.8072 | 4.1 | 3.1842 | #N/A | #N/A | #N/A | #N/A | #N/A | #N/A | #N/A | #N/A | #N/A | #N/A | 3.8072 |  |  |  | 270-220 Cooling South Windows | #N/A | 5.9025 | 4.792 | 5.6543 | 5.601 | 5.6695 | #N/A | #N/A | #N/A | #N/A | #N/A | #N/A | #N/A | #N/A | #N/A | #N/A | 5.6543 | #N/A | #N/A
296 | 3 | 7.9 | 3.8429 | 1.4091 | 2.3742 | 2.48 | 1.7232 | #N/A | #N/A | #N/A | #N/A | #N/A | #N/A | #N/A | #N/A | #N/A | #N/A | 2.3742
297 | 4 | 5.7 | 2.3514 | -0.016476 | 1.0857 | 0.99 | 0.38989 | #N/A | #N/A | #N/A | #N/A | #N/A | #N/A | #N/A | #N/A | #N/A | #N/A | 1.0857
298 | 5 | 3.8 | 1.0503 | -1.2245 | -0.0051534 | -0.3 | -0.73229 | #N/A | #N/A | #N/A | #N/A | #N/A | #N/A | #N/A | #N/A | #N/A | #N/A | -0.0051534 |  |  |  | BESTEST IN-DEPTH CASES 270 TO 320 DELTA CHART - ANNUAL
299 | 6 | 2.1 | -0.033328 | -2.2862 | -0.89643 | -1.35 | -1.6653 | #N/A | #N/A | #N/A | #N/A | #N/A | #N/A | #N/A | #N/A | #N/A | #N/A | -0.89643 |  |  |  | ANNUAL HEATING AND SENSIBLE COOLING [MWH]
300 | 7 | 0.7 | -1.0231 | -3.193 | -1.7104 | -2.34 | -2.5318 | #N/A | #N/A | #N/A | #N/A | #N/A | #N/A | #N/A | #N/A | #N/A | #N/A | -1.7104 |  |  |  |  | BSIMAC | CSE | DeST | EnergyPlus | ESP-r | TRNSYS | TestSpec-Alt | 0 | 0 | 0 | 0 | 0 | 0 | 0 | 0 | 0 | Latest Result
301 | 8 | 0.1 | -0.98405 | -3.3337 | -1.4759 | -2.4 | -1.339 | #N/A | #N/A | #N/A | #N/A | #N/A | #N/A | #N/A | #N/A | #N/A | #N/A | -1.4759 |  |  |  | CASES | BSIMAC | CSE | DeST | EnergyPlus | ESP-r | TRNSYS | TestSpec-Alt | 0 | 0 | 0 | 0 | 0 | 0 | 0 | 0 | 0 | Latest Result
302 | 9 | 1.7 | 2.4994 | -0.19628 | 2.7076 | 1.57 | 4.1068 | #N/A | #N/A | #N/A | #N/A | #N/A | #N/A | #N/A | #N/A | #N/A | #N/A | 2.7076 |  |  |  | 280-270 Cooling Cavity Albedo | #N/A | -2.2745 | -2.483 | -2.3386 | -2.1028 | -2.4804 | #N/A | #N/A | #N/A | #N/A | #N/A | #N/A | #N/A | #N/A | #N/A | #N/A | -2.3386 | #N/A | #N/A
303 | 10 | 6.1 | 9.5334 | 6.8013 | 9.9288 | 9.22 | 11.9724 | #N/A | #N/A | #N/A | #N/A | #N/A | #N/A | #N/A | #N/A | #N/A | #N/A | 9.9288 |  |  |  | 320-270 Heating Thermostat | #N/A | -0.66901 | -0.674 | -0.61416 | -0.6065 | -0.60003 | #N/A | #N/A | #N/A | #N/A | #N/A | #N/A | #N/A | #N/A | #N/A | #N/A | -0.61416 | #N/A | #N/A
304 | 11 | 12.5 | 17.965 | 15.6352 | 18.7293 | 18.48 | 20.6983 | #N/A | #N/A | #N/A | #N/A | #N/A | #N/A | #N/A | #N/A | #N/A | #N/A | 18.7293 |  |  |  | 320-270 Cooling Thermostat | #N/A | -2.4123 | -2.278 | -2.5356 | -2.3955 | -2.5008 | #N/A | #N/A | #N/A | #N/A | #N/A | #N/A | #N/A | #N/A | #N/A | #N/A | -2.5356 | #N/A | #N/A
305 | 12 | 20.2 | 26.9295 | 25.0661 | 28.01 | 28.14 | 29.8333 | #N/A | #N/A | #N/A | #N/A | #N/A | #N/A | #N/A | #N/A | #N/A | #N/A | 28.01 |  |  |  | 290-270 Cooling South Shading | #N/A | -1.6611 | -1.388 | -1.779 | -1.988 | -1.8273 | #N/A | #N/A | #N/A | #N/A | #N/A | #N/A | #N/A | #N/A | #N/A | #N/A | -1.779 | #N/A | #N/A
306 | 13 | 28.5 | 35.5894 | 34.0622 | 36.5705 | 37.38 | 38.2109 | #N/A | #N/A | #N/A | #N/A | #N/A | #N/A | #N/A | #N/A | #N/A | #N/A | 36.5705 |  |  |  | 300-270 Cooling E&W Windows | #N/A | -2.2158 | -1.893 | -2.3695 | -2.2705 | -2.3755 | #N/A | #N/A | #N/A | #N/A | #N/A | #N/A | #N/A | #N/A | #N/A | #N/A | -2.3695 | #N/A | #N/A
307 | 14 | 36.1 | 42.8259 | 41.1697 | 43.3942 | 44.87 | 44.2314 | #N/A | #N/A | #N/A | #N/A | #N/A | #N/A | #N/A | #N/A | #N/A | #N/A | 43.3942 |  |  |  | 310-300 Heating E&W Shading | #N/A | 0.26199 | 0.386 | 0.26662 | 0.5717 | 0.43695 | #N/A | #N/A | #N/A | #N/A | #N/A | #N/A | #N/A | #N/A | #N/A | #N/A | 0.26662 | #N/A | #N/A
308 | 15 | 41.9 | 47.0783 | 46.07 | 46.9798 | 48.81 | 47.0105 | #N/A | #N/A | #N/A | #N/A | #N/A | #N/A | #N/A | #N/A | #N/A | #N/A | 46.9798 |  |  |  | 310-300 Cooling E&W Shading | #N/A | -1.3032 | -1.403 | -1.4825 | -1.9102 | -1.5887 | #N/A | #N/A | #N/A | #N/A | #N/A | #N/A | #N/A | #N/A | #N/A | #N/A | -1.4825 | #N/A | #N/A
309 | 16 | 45.4 | 48.2109 | 48.1263 | 47.5927 | 49.81 | 46.9306 | #N/A | #N/A | #N/A | #N/A | #N/A | #N/A | #N/A | #N/A | #N/A | #N/A | 47.5927
310 | 17 | 46.3 | 45.9023 | 46.582 | 44.8818 | 47.28 | 43.4741 | #N/A | #N/A | #N/A | #N/A | #N/A | #N/A | #N/A | #N/A | #N/A | #N/A | 44.8818
311 | 18 | 44 | 39.9832 | 41.232 | 38.7015 | 40.93 | 36.5383 | #N/A | #N/A | #N/A | #N/A | #N/A | #N/A | #N/A | #N/A | #N/A | #N/A | 38.7015
312 | 19 | 39.5 | 33.3 | 34.5581 | 32.1639 | 33.48 | 29.6668 | #N/A | #N/A | #N/A | #N/A | #N/A | #N/A | #N/A | #N/A | #N/A | #N/A | 32.1639 |  |  |  | BESTEST IN-DEPTH CASES 395 TO 600 DELTA CHART - ANNUAL
313 | 20 | 34.4 | 27.5274 | 28.7453 | 26.2951 | 27.37 | 24.2082 | #N/A | #N/A | #N/A | #N/A | #N/A | #N/A | #N/A | #N/A | #N/A | #N/A | 26.2951 |  |  |  | ANNUAL HEATING AND SENSIBLE COOLING [MWH]
314 | 21 | 29.3 | 22.5321 | 23.5942 | 21.5268 | 22.09 | 19.2617 | #N/A | #N/A | #N/A | #N/A | #N/A | #N/A | #N/A | #N/A | #N/A | #N/A | 21.5268 |  |  |  |  | BSIMAC | CSE | DeST | EnergyPlus | ESP-r | TRNSYS | TestSpec-Alt | 0 | 0 | 0 | 0 | 0 | 0 | 0 | 0 | 0 | Latest Result
315 | 22 | 24.6 | 18.1055 | 18.976 | 17.0314 | 17.43 | 15.0331 | #N/A | #N/A | #N/A | #N/A | #N/A | #N/A | #N/A | #N/A | #N/A | #N/A | 17.0314 |  |  |  | CASES | BSIMAC | CSE | DeST | EnergyPlus | ESP-r | TRNSYS | TestSpec-Alt | 0 | 0 | 0 | 0 | 0 | 0 | 0 | 0 | 0 | Latest Result
316 | 23 | 20.2 | 14.1487 | 14.9392 | 13.2781 | 13.28 | 11.2196 | #N/A | #N/A | #N/A | #N/A | #N/A | #N/A | #N/A | #N/A | #N/A | #N/A | 13.2781 |  |  |  | 400-395 Low Mass, Heating Surf. Conv. & IR | 1.341 | 1.6808 | 1.902 | 1.7066 | 1.7443 | 1.8611 | #N/A | #N/A | #N/A | #N/A | #N/A | #N/A | #N/A | #N/A | #N/A | #N/A | 1.7066 | #N/A | #N/A
317 | 24 | 16.3 | 10.8188 | 11.505 | 10.2079 | 9.82 | 8.1223 | #N/A | #N/A | #N/A | #N/A | #N/A | #N/A | #N/A | #N/A | #N/A | #N/A | 10.2079 |  |  |  | 410-400 Low Mass, Heating Infiltration | 1.724 | 1.5093 | 1.614 | 1.7325 | 1.6022 | 1.6757 | #N/A | #N/A | #N/A | #N/A | #N/A | #N/A | #N/A | #N/A | #N/A | #N/A | 1.7325 | #N/A | #N/A
| = | = | = | = | = | = | = | = | = | [8 empty] | = |  |  |  | 420-410 Low Mass, Heating Int. Gains | -1.231 | -1.2106 | -1.228 | -1.1745 | -1.1852 | -1.2086 | #N/A | #N/A | #N/A | #N/A | #N/A | #N/A | #N/A | #N/A | #N/A | #N/A | -1.1745 | #N/A | #N/A
[22 empty] | 430-420 Low Mass, Heating Ext. Solar Abs. | -1.228 | -1.3804 | -1.479 | -1.2857 | -1.4821 | -1.3858 | #N/A | #N/A | #N/A | #N/A | #N/A | #N/A | #N/A | #N/A | #N/A | #N/A | -1.2857 | #N/A | #N/A
[22 empty] | 430-420 Low Mass, Cooling Ext Solar Abs. | 0.856 | 0.76554 | 0.825 | 0.70305 | 0.8108 | 0.62959 | #N/A | #N/A | #N/A | #N/A | #N/A | #N/A | #N/A | #N/A | #N/A | #N/A | 0.70305 | #N/A | #N/A
[22 empty] | 600-430 Low Mass, Heating S. Window | -1.121 | -1.4613 | -1.907 | -1.2958 | -1.1829 | -1.347 | #N/A | #N/A | #N/A | #N/A | #N/A | #N/A | #N/A | #N/A | #N/A | #N/A | -1.2958 | #N/A | #N/A
[22 empty] | 600-430 Low Mass, Cooling S. Window | 4.738 | 5.007 | 4.488 | 5.1714 | 5.2091 | 5.0405 | #N/A | #N/A | #N/A | #N/A | #N/A | #N/A | #N/A | #N/A | #N/A | #N/A | 5.1714 | #N/A | #N/A
[22 empty] | 440-600 Low Mass, Heating Cavity Albedo | #N/A | 0.16318 | 0.283 | 0.17569 | 0.1419 | 0.21713 | #N/A | #N/A | #N/A | #N/A | #N/A | #N/A | #N/A | #N/A | #N/A | #N/A | 0.17569 | #N/A | #N/A
[22 empty] | 440-600 Low Mass, Cooling Cavity Albedo | #N/A | -1.9278 | -1.974 | -1.942 | -1.7477 | -2.0384 | #N/A | #N/A | #N/A | #N/A | #N/A | #N/A | #N/A | #N/A | #N/A | #N/A | -1.942 | #N/A | #N/A
[22 empty] | 810-900 High Mass, Heating Cavity Albedo | #N/A | 0.65862 | 0.863 | 0.67814 | 0.6003 | 0.79572 | #N/A | #N/A | #N/A | #N/A | #N/A | #N/A | #N/A | #N/A | #N/A | #N/A | 0.67814 | #N/A | #N/A
[22 empty] | 810-900 High Mass, Cooling Cavity Albedo | #N/A | -0.98312 | -1.026 | -0.98095 | -0.8821 | -0.97261 | #N/A | #N/A | #N/A | #N/A | #N/A | #N/A | #N/A | #N/A | #N/A | #N/A | -0.98095 | #N/A | #N/A
HOURLY FREE FLOAT TEMPERATURE DATA
| CASE 900FF FEB 1 | [20 empty] | BESTEST IN-DEPTH CASES 395 TO 600 DELTA CHART - ANNUAL
| (USE COLUMN B ONLY) | [20 empty] | PEAK HEATING AND SENSIBLE COOLING [MWH]
0 | CODENAME: | BSIMAC | CSE | DeST | EnergyPlus | ESP-r | TRNSYS | TestSpec-Alt | 0 | 0 | 0 | 0 | 0 | 0 | 0 | 0 | 0 | Latest Result |  |  |  |  | BSIMAC | CSE | DeST | EnergyPlus | ESP-r | TRNSYS | TestSpec-Alt | 0 | 0 | 0 | 0 | 0 | 0 | 0 | 0 | 0 | Latest Result
0 | COUNTRY: | [20 empty] | CASES | BSIMAC | CSE | DeST | EnergyPlus | ESP-r | TRNSYS | TestSpec-Alt | 0 | 0 | 0 | 0 | 0 | 0 | 0 | 0 | 0 | Latest Result
TEMP (C) | HOUR | TEMP (C) | TEMP (C) | TEMP (C) | TEMP (C) | TEMP (C) | TEMP (C) | TEMP (C) | TEMP (C) | TEMP (C) | TEMP (C) | TEMP (C) | TEMP (C) | TEMP (C) | TEMP (C) | TEMP (C) | TEMP (C) | TEMP (C) |  |  |  | 400-395 Low Mass, Heating Surf. Conv. & IR | 0.611 | 0.68193 | 0.778 | 0.74028 | 0.698 | 0.71723 | #N/A | #N/A | #N/A | #N/A | #N/A | #N/A | #N/A | #N/A | #N/A | #N/A | 0.74028 | #N/A | #N/A
= | = | = | = | = | = | = | = | = | = | = | = | = | = | = | = | = | = | = |  |  |  | 400-395 Low Mass, Cooling Surf. Conv. & IR | 0.251 | 0.13615 | 0.149 | 0.22943 | 0.162 | 0.10678 | #N/A | #N/A | #N/A | #N/A | #N/A | #N/A | #N/A | #N/A | #N/A | #N/A | 0.22943 | #N/A | #N/A
0 |  | BSIMAC | CSE | DeST | EnergyPlus | ESP-r | TRNSYS | TestSpec-Alt | 0 | 0 | 0 | 0 | 0 | 0 | 0 | 0 | 0 | Latest Result |  |  |  | 410-400 Low Mass, Heating Infiltration | 0.779 | 0.60131 | 0.68 | 0.81203 | 0.685 | 0.71836 | #N/A | #N/A | #N/A | #N/A | #N/A | #N/A | #N/A | #N/A | #N/A | #N/A | 0.81203 | #N/A | #N/A
294 | 1 | 15.4 | 14.7379 | 11.7017 | 12.938 | 13.28 | 12.3543 | #N/A | #N/A | #N/A | #N/A | #N/A | #N/A | #N/A | #N/A | #N/A | #N/A | 12.938 |  |  |  | 410-400 Low Mass, Cooling Infiltration | 0.213 | 0.20623 | 0.252 | 0.22094 | 0.168 | 0.2317 | #N/A | #N/A | #N/A | #N/A | #N/A | #N/A | #N/A | #N/A | #N/A | #N/A | 0.22094 | #N/A | #N/A
295 | 2 | 14.8 | 14.2075 | 11.245 | 12.4251 | 12.7 | 11.8184 | #N/A | #N/A | #N/A | #N/A | #N/A | #N/A | #N/A | #N/A | #N/A | #N/A | 12.4251 |  |  |  | 420-410 Low Mass, Heating Int. Gains | -0.2 | -0.18445 | -0.178 | -0.18492 | -0.183 | -0.18548 | #N/A | #N/A | #N/A | #N/A | #N/A | #N/A | #N/A | #N/A | #N/A | #N/A | -0.18492 | #N/A | #N/A
296 | 3 | 14.2 | 13.7002 | 10.7932 | 11.9298 | 12.17 | 11.3192 | #N/A | #N/A | #N/A | #N/A | #N/A | #N/A | #N/A | #N/A | #N/A | #N/A | 11.9298 |  |  |  | 420-410 Low Mass, Cooling Int. Gains | 0.197 | 0.20865 | 0.208 | 0.20469 | 0.212 | 0.21039 | #N/A | #N/A | #N/A | #N/A | #N/A | #N/A | #N/A | #N/A | #N/A | #N/A | 0.20469 | #N/A | #N/A
297 | 4 | 13.6 | 13.1833 | 10.3008 | 11.432 | 11.64 | 10.8039 | #N/A | #N/A | #N/A | #N/A | #N/A | #N/A | #N/A | #N/A | #N/A | #N/A | 11.432 |  |  |  | 430-420 Low Mass, Cooling Ext. Solar Abs. | 0.959 | 0.93129 | 0.923 | 0.89683 | 1.038 | 0.89001 | #N/A | #N/A | #N/A | #N/A | #N/A | #N/A | #N/A | #N/A | #N/A | #N/A | 0.89683 | #N/A | #N/A
298 | 5 | 13 | 12.7111 | 9.9029 | 10.9913 | 11.15 | 10.3478 | #N/A | #N/A | #N/A | #N/A | #N/A | #N/A | #N/A | #N/A | #N/A | #N/A | 10.9913 |  |  |  | 600-430 Low Mass, Cooling S. Window | 3.483 | 4.6412 | 3.582 | 4.4222 | 4.319 | 4.3417 | #N/A | #N/A | #N/A | #N/A | #N/A | #N/A | #N/A | #N/A | #N/A | #N/A | 4.4222 | #N/A | #N/A
299 | 6 | 12.4 | 12.2668 | 9.4738 | 10.5804 | 10.72 | 9.9295 | #N/A | #N/A | #N/A | #N/A | #N/A | #N/A | #N/A | #N/A | #N/A | #N/A | 10.5804 |  |  |  | 440-600 Low Mass, Cooling Cavity Albedo | #N/A | -1.8155 | -1.656 | -1.6656 | -1.514 | -1.7382 | #N/A | #N/A | #N/A | #N/A | #N/A | #N/A | #N/A | #N/A | #N/A | #N/A | -1.6656 | #N/A | #N/A
300 | 7 | 11.8 | 11.8353 | 9.0975 | 10.1741 | 10.25 | 9.4998 | #N/A | #N/A | #N/A | #N/A | #N/A | #N/A | #N/A | #N/A | #N/A | #N/A | 10.1741 |  |  |  | 810-900 High Mass, Cooling Cavity Albedo | #N/A | -0.96595 | -0.616 | -0.77023 | -0.717 | -0.8272 | #N/A | #N/A | #N/A | #N/A | #N/A | #N/A | #N/A | #N/A | #N/A | #N/A | -0.77023 | #N/A | #N/A
301 | 8 | 11.2 | 11.941 | 8.9582 | 10.3241 | 10.14 | 9.799 | #N/A | #N/A | #N/A | #N/A | #N/A | #N/A | #N/A | #N/A | #N/A | #N/A | 10.3241 |  |  |  | BESTEST Indepth South Window Delta Annual Cooling and Heating
302 | 9 | 11.8 | 13.2165 | 9.8876 | 11.7504 | 11.22 | 11.4018 | #N/A | #N/A | #N/A | #N/A | #N/A | #N/A | #N/A | #N/A | #N/A | #N/A | 11.7504 |  |  |  |  | BSIMAC | CSE | DeST | EnergyPlus | ESP-r | TRNSYS | TestSpec-Alt | 0 | 0 | 0 | 0 | 0 | 0 | 0 | 0 | 0 | Latest Result
303 | 10 | 13.4 | 15.2859 | 11.7551 | 13.8083 | 13.19 | 13.4628 | #N/A | #N/A | #N/A | #N/A | #N/A | #N/A | #N/A | #N/A | #N/A | #N/A | 13.8083 |  |  |  | 600-430 Low Mass, Heating S. Window | -1.121 | -1.4613 | -1.907 | -1.2958 | -1.1829 | -1.347 | #N/A | #N/A | #N/A | #N/A | #N/A | #N/A | #N/A | #N/A | #N/A | #N/A | -1.2958 | #N/A | #N/A
304 | 11 | 15.7 | 17.5497 | 13.9547 | 15.9577 | 15.41 | 15.5991 | #N/A | #N/A | #N/A | #N/A | #N/A | #N/A | #N/A | #N/A | #N/A | #N/A | 15.9577 |  |  |  | 600-430 Low Mass, Cooling S. Window | 4.738 | 5.007 | 4.488 | 5.1714 | 5.2091 | 5.0405 | #N/A | #N/A | #N/A | #N/A | #N/A | #N/A | #N/A | #N/A | #N/A | #N/A | 5.1714 | #N/A | #N/A
305 | 12 | 18.4 | 19.8553 | 16.2133 | 18.2069 | 17.71 | 17.9031 | #N/A | #N/A | #N/A | #N/A | #N/A | #N/A | #N/A | #N/A | #N/A | #N/A | 18.2069 |  |  |  | 900-800 High Mass, Heating S. Window | -3.415 | -3.5268 | -3.812 | -3.4519 | -3.3951 | -3.5554 | #N/A | #N/A | #N/A | #N/A | #N/A | #N/A | #N/A | #N/A | #N/A | #N/A | -3.4519 | #N/A | #N/A
306 | 13 | 21.3 | 22.0025 | 18.3357 | 20.4419 | 20.03 | 20.0527 | #N/A | #N/A | #N/A | #N/A | #N/A | #N/A | #N/A | #N/A | #N/A | #N/A | 20.4419 |  |  |  | 900-800 High Mass, Cooling S. Window | 2.241 | 2.084 | 2.021 | 2.1152 | 2.0963 | 1.985 | #N/A | #N/A | #N/A | #N/A | #N/A | #N/A | #N/A | #N/A | #N/A | #N/A | 2.1152 | #N/A | #N/A
307 | 14 | 23.2 | 23.2661 | 19.6982 | 22.0116 | 21.78 | 21.5258 | #N/A | #N/A | #N/A | #N/A | #N/A | #N/A | #N/A | #N/A | #N/A | #N/A | 22.0116
308 | 15 | 24.8 | 23.5646 | 20.6912 | 22.7239 | 22.59 | 22.2103 | #N/A | #N/A | #N/A | #N/A | #N/A | #N/A | #N/A | #N/A | #N/A | #N/A | 22.7239
309 | 16 | 25.4 | 23.5055 | 21.0435 | 22.8195 | 22.89 | 22.2681 | #N/A | #N/A | #N/A | #N/A | #N/A | #N/A | #N/A | #N/A | #N/A | #N/A | 22.8195
310 | 17 | 24.6 | 22.7021 | 20.5729 | 22.102 | 22.44 | 21.5145 | #N/A | #N/A | #N/A | #N/A | #N/A | #N/A | #N/A | #N/A | #N/A | #N/A | 22.102 |  |  |  | BESTEST BASIC Window Types (Delta) Annual Heating and Cooling
311 | 18 | 23.5 | 20.9392 | 19.2453 | 20.4887 | 21.07 | 19.867 | #N/A | #N/A | #N/A | #N/A | #N/A | #N/A | #N/A | #N/A | #N/A | #N/A | 20.4887 |  |  |  |  | BSIMAC | CSE | DeST | EnergyPlus | ESP-r | TRNSYS | TestSpec-Alt | 0 | 0 | 0 | 0 | 0 | 0 | 0 | 0 | 0 | Latest Result
312 | 19 | 22.6 | 19.7278 | 18.0354 | 19.2192 | 19.67 | 18.5155 | #N/A | #N/A | #N/A | #N/A | #N/A | #N/A | #N/A | #N/A | #N/A | #N/A | 19.2192 |  |  |  | CASES | BSIMAC | CSE | DeST | EnergyPlus | ESP-r | TRNSYS | TestSpec-Alt | 0 | 0 | 0 | 0 | 0 | 0 | 0 | 0 | 0 | Latest Result
313 | 20 | 21.9 | 18.9536 | 17.2201 | 18.324 | 18.77 | 17.6825 | #N/A | #N/A | #N/A | #N/A | #N/A | #N/A | #N/A | #N/A | #N/A | #N/A | 18.324 |  |  |  | 660-600 Low-E Windows, Heating | -0.476 | -0.3908 | -0.226 | -0.61764 | -0.575 | -0.71389 | #N/A | #N/A | #N/A | #N/A | #N/A | #N/A | #N/A | #N/A | #N/A | #N/A | -0.61764
314 | 21 | 20.8 | 18.2399 | 16.476 | 17.5351 | 17.93 | 16.825 | #N/A | #N/A | #N/A | #N/A | #N/A | #N/A | #N/A | #N/A | #N/A | #N/A | 17.5351 |  |  |  | 660-600 Low-E Windows, Cooling | -2.808 | -2.5734 | -2.172 | -2.7955 | -2.9432 | -2.8133 | #N/A | #N/A | #N/A | #N/A | #N/A | #N/A | #N/A | #N/A | #N/A | #N/A | -2.7955
315 | 22 | 20 | 17.5304 | 15.7483 | 16.7569 | 17.11 | 16.0591 | #N/A | #N/A | #N/A | #N/A | #N/A | #N/A | #N/A | #N/A | #N/A | #N/A | 16.7569 |  |  |  | 670-600 Single-Pane Windows, Heating | 1.434 | 1.3074 | 1.526 | 1.2918 | 1.613 | 1.6363 | #N/A | #N/A | #N/A | #N/A | #N/A | #N/A | #N/A | #N/A | #N/A | #N/A | 1.2918
316 | 23 | 19.2 | 16.8299 | 15.107 | 15.9944 | 16.31 | 15.2703 | #N/A | #N/A | #N/A | #N/A | #N/A | #N/A | #N/A | #N/A | #N/A | #N/A | 15.9944 |  |  |  | 670-600 Single-Pane Windows, Cooling | 0.717 | 0.66462 | 0.522 | 0.59566 | 0.3585 | 0.41828 | #N/A | #N/A | #N/A | #N/A | #N/A | #N/A | #N/A | #N/A | #N/A | #N/A | 0.59566
317 | 24 | 18.1 | 16.228 | 14.5494 | 15.3612 | 15.65 | 14.6249 | #N/A | #N/A | #N/A | #N/A | #N/A | #N/A | #N/A | #N/A | #N/A | #N/A | 15.3612
| = | = | = | = | = | = | = | = | = | [8 empty] | =
BESTEST BASIC Window Types (Delta) Peak Heating and Cooling
[23 empty] | BSIMAC | CSE | DeST | EnergyPlus | ESP-r | TRNSYS | TestSpec-Alt | 0 | 0 | 0 | 0 | 0 | 0 | 0 | 0 | 0 | Latest Result
[22 empty] | CASES | BSIMAC | CSE | DeST | EnergyPlus | ESP-r | TRNSYS | TestSpec-Alt | 0 | 0 | 0 | 0 | 0 | 0 | 0 | 0 | 0 | Latest Result
[22 empty] | 660-600 Low-E Windows, Heating | -0.635 | -0.26192 | -0.237 | -0.3733 | -0.382 | -0.40371 | #N/A | #N/A | #N/A | #N/A | #N/A | #N/A | #N/A | #N/A | #N/A | #N/A | -0.3733
[22 empty] | 660-600 Low-E Windows, Cooling | -2.307 | -2.548 | -2.067 | -2.5812 | -2.663 | -2.5883 | #N/A | #N/A | #N/A | #N/A | #N/A | #N/A | #N/A | #N/A | #N/A | #N/A | -2.5812
[22 empty] | 670-600 Single-Pane Windows, Heating | 0.867 | 0.63519 | 0.777 | 0.6491 | 0.764 | 0.86207 | #N/A | #N/A | #N/A | #N/A | #N/A | #N/A | #N/A | #N/A | #N/A | #N/A | 0.6491
[22 empty] | 670-600 Single-Pane Windows, Cooling | 0.567 | 0.44432 | 0.417 | 0.45463 | 0.289 | 0.35556 | #N/A | #N/A | #N/A | #N/A | #N/A | #N/A | #N/A | #N/A | #N/A | #N/A | 0.45463
HOURLY FREE FLOAT TEMPERATURE DATA
CASE 650FFV JULY 14
(USE COLUMN B ONLY)
0 | CODENAME: | BSIMAC | CSE | DeST | EnergyPlus | ESP-r | TRNSYS | TestSpec-Alt | 0 | 0 | 0 | 0 | 0 | 0 | 0 | 0 | 0 | Latest Result |  |  |  | BESTEST BASIC Insulation (Delta) Annual Heating and Cooling
0 | COUNTRY: | [21 empty] | BSIMAC | CSE | DeST | EnergyPlus | ESP-r | TRNSYS | TestSpec-Alt | 0 | 0 | 0 | 0 | 0 | 0 | 0 | 0 | 0 | Latest Result
TEMP (C) | HOUR | TEMP (C) | TEMP (C) | TEMP (C) | TEMP (C) | TEMP (C) | TEMP (C) | TEMP (C) | TEMP (C) | TEMP (C) | TEMP (C) | TEMP (C) | TEMP (C) | TEMP (C) | TEMP (C) | TEMP (C) | TEMP (C) | TEMP (C) |  |  |  | CASES | BSIMAC | CSE | DeST | EnergyPlus | ESP-r | TRNSYS | TestSpec-Alt | 0 | 0 | 0 | 0 | 0 | 0 | 0 | 0 | 0 | Latest Result
= | = | = | = | = | = | = | = | = | = | = | = | = | = | = | = | = | = | = |  |  |  | 680-600 600 with Greater Insulation, Heating | -1.831 | -2.2067 | -2.315 | -2.1447 | -2.2299 | -2.2173 | #N/A | #N/A | #N/A | #N/A | #N/A | #N/A | #N/A | #N/A | #N/A | #N/A | -2.1447
0 |  | BSIMAC | CSE | DeST | EnergyPlus | ESP-r | TRNSYS | TestSpec-Alt | 0 | 0 | 0 | 0 | 0 | 0 | 0 | 0 | 0 | Latest Result |  |  |  | 680-600 600 with Greater Insulation, Cooling | 0.116 | 0.51669 | 0.5 | 0.41686 | 0.3676 | 0.53023 | #N/A | #N/A | #N/A | #N/A | #N/A | #N/A | #N/A | #N/A | #N/A | #N/A | 0.41686
294 | 1 | 21.7 | 19.8311 | 19.6725 | 19.8711 | 19.86 | 20.0209 | #N/A | #N/A | #N/A | #N/A | #N/A | #N/A | #N/A | #N/A | #N/A | #N/A | 19.8711 |  |  |  | 685-600 600 with 20/20 Tstat, Heating | 0.482 | 0.58167 | 0.599 | 0.55275 | 0.5415 | 0.53862 | #N/A | #N/A | #N/A | #N/A | #N/A | #N/A | #N/A | #N/A | #N/A | #N/A | 0.55275
295 | 2 | 20.1 | 19.0165 | 18.88 | 19.0627 | 19.01 | 18.7675 | #N/A | #N/A | #N/A | #N/A | #N/A | #N/A | #N/A | #N/A | #N/A | #N/A | 19.0627 |  |  |  | 685-600 600 with 20/20 Tstat, Cooling | 3.308 | 2.9461 | 2.806 | 3.0918 | 2.9596 | 3.0718 | #N/A | #N/A | #N/A | #N/A | #N/A | #N/A | #N/A | #N/A | #N/A | #N/A | 3.0918
296 | 3 | 19 | 18.1137 | 17.7669 | 18.14 | 18.1 | 18.213 | #N/A | #N/A | #N/A | #N/A | #N/A | #N/A | #N/A | #N/A | #N/A | #N/A | 18.14 |  |  |  | 695-685 685 with Greater Insulation, Heating | -1.823 | -2.1592 | -2.261 | -2.0752 | -2.1714 | -2.1504 | #N/A | #N/A | #N/A | #N/A | #N/A | #N/A | #N/A | #N/A | #N/A | #N/A | -2.0752
297 | 4 | 17.8 | 16.994 | 16.6508 | 17.0158 | 16.97 | 16.7605 | #N/A | #N/A | #N/A | #N/A | #N/A | #N/A | #N/A | #N/A | #N/A | #N/A | 17.0158 |  |  |  | 695-685 685 with Greater Insulation, Cooling | -0.375 | 0.1149 | 0.148 | 0.052759 | 0.0276 | 0.18778 | #N/A | #N/A | #N/A | #N/A | #N/A | #N/A | #N/A | #N/A | #N/A | #N/A | 0.052759
298 | 5 | 16.6 | 15.8658 | 15.4711 | 15.8836 | 15.83 | 15.8849 | #N/A | #N/A | #N/A | #N/A | #N/A | #N/A | #N/A | #N/A | #N/A | #N/A | 15.8836 |  |  |  | 980-900 900 with Greater Insulation, Heating | -1.006 | -1.1331 | -1.325 | -1.2527 | -1.2336 | -1.3636 | #N/A | #N/A | #N/A | #N/A | #N/A | #N/A | #N/A | #N/A | #N/A | #N/A | -1.2527
299 | 6 | 16.6 | 16.1929 | 17.1247 | 16.3875 | 16.09 | 16.0945 | #N/A | #N/A | #N/A | #N/A | #N/A | #N/A | #N/A | #N/A | #N/A | #N/A | 16.3875 |  |  |  | 980-900 900 with Greater Insulation, Cooling | 0.787 | 1.5314 | 1.375 | 1.2231 | 1.2868 | 1.2514 | #N/A | #N/A | #N/A | #N/A | #N/A | #N/A | #N/A | #N/A | #N/A | #N/A | 1.2231
300 | 7 | 18.2 | 18.4147 | 19.397 | 18.7611 | 18.49 | 18.6396 | #N/A | #N/A | #N/A | #N/A | #N/A | #N/A | #N/A | #N/A | #N/A | #N/A | 18.7611 |  |  |  | 985-900 900 with 20/20 Tstat, Heating | 1.075 | 0.74132 | 0.688 | 0.70563 | 0.6986 | 0.72238 | #N/A | #N/A | #N/A | #N/A | #N/A | #N/A | #N/A | #N/A | #N/A | #N/A | 0.70563
301 | 8 | 20.3 | 20.1417 | 20.5125 | 20.8898 | 20.94 | 20.6119 | #N/A | #N/A | #N/A | #N/A | #N/A | #N/A | #N/A | #N/A | #N/A | #N/A | 20.8898 |  |  |  | 985-900 900 with 20/20 Tstat, Cooling | 4.559 | 3.7698 | 3.497 | 3.8704 | 3.7616 | 3.8463 | #N/A | #N/A | #N/A | #N/A | #N/A | #N/A | #N/A | #N/A | #N/A | #N/A | 3.8704
302 | 9 | 22.3 | 22.2539 | 22.8099 | 23.2971 | 23.29 | 23.2169 | #N/A | #N/A | #N/A | #N/A | #N/A | #N/A | #N/A | #N/A | #N/A | #N/A | 23.2971 |  |  |  | 995-985 985 with Greater Insulation, Heating | -1.471 | -1.365 | -1.509 | -1.3628 | -1.3785 | -1.4594 | #N/A | #N/A | #N/A | #N/A | #N/A | #N/A | #N/A | #N/A | #N/A | #N/A | -1.3628
303 | 10 | 24.9 | 25.3076 | 25.8855 | 26.426 | 26.23 | 26.4995 | #N/A | #N/A | #N/A | #N/A | #N/A | #N/A | #N/A | #N/A | #N/A | #N/A | 26.426 |  |  |  | 995-985 985 with Greater Insulation, Cooling | 0.209 | 0.9685 | 0.891 | 0.84367 | 0.8995 | 0.95032 | #N/A | #N/A | #N/A | #N/A | #N/A | #N/A | #N/A | #N/A | #N/A | #N/A | 0.84367
304 | 11 | 28.3 | 29.4735 | 29.838 | 30.6202 | 30.05 | 30.7733 | #N/A | #N/A | #N/A | #N/A | #N/A | #N/A | #N/A | #N/A | #N/A | #N/A | 30.6202
305 | 12 | 32.3 | 34.0869 | 34.1747 | 35.2192 | 34.64 | 35.1804 | #N/A | #N/A | #N/A | #N/A | #N/A | #N/A | #N/A | #N/A | #N/A | #N/A | 35.2192
306 | 13 | 36.2 | 38.0756 | 38.3724 | 39.1876 | 38.99 | 39.0337 | #N/A | #N/A | #N/A | #N/A | #N/A | #N/A | #N/A | #N/A | #N/A | #N/A | 39.1876
307 | 14 | 39.7 | 41.1874 | 41.8987 | 42.1006 | 42.49 | 41.924 | #N/A | #N/A | #N/A | #N/A | #N/A | #N/A | #N/A | #N/A | #N/A | #N/A | 42.1006 |  |  |  | BESTEST BASIC Insulation (Delta) Peak Heating and Cooling
308 | 15 | 42.5 | 43.0949 | 44.2829 | 44.2085 | 44.77 | 43.5674 | #N/A | #N/A | #N/A | #N/A | #N/A | #N/A | #N/A | #N/A | #N/A | #N/A | 44.2085 |  |  |  |  | BSIMAC | CSE | DeST | EnergyPlus | ESP-r | TRNSYS | TestSpec-Alt | 0 | 0 | 0 | 0 | 0 | 0 | 0 | 0 | 0 | Latest Result
309 | 16 | 44.4 | 43.7728 | 45.2962 | 44.886 | 45.78 | 43.8561 | #N/A | #N/A | #N/A | #N/A | #N/A | #N/A | #N/A | #N/A | #N/A | #N/A | 44.886 |  |  |  | CASES | BSIMAC | CSE | DeST | EnergyPlus | ESP-r | TRNSYS | TestSpec-Alt | 0 | 0 | 0 | 0 | 0 | 0 | 0 | 0 | 0 | Latest Result
310 | 17 | 45.4 | 43.4747 | 45.2885 | 44.6042 | 45.65 | 43.3487 | #N/A | #N/A | #N/A | #N/A | #N/A | #N/A | #N/A | #N/A | #N/A | #N/A | 44.6042 |  |  |  | 680-600 600 with Greater Insulation, Heating | -1.129 | -1.2426 | -1.224 | -1.152 | -1.206 | -1.2442 | #N/A | #N/A | #N/A | #N/A | #N/A | #N/A | #N/A | #N/A | #N/A | #N/A | -1.152
311 | 18 | 41.7 | 42.6822 | 44.6098 | 43.7421 | 44.91 | 42.3948 | #N/A | #N/A | #N/A | #N/A | #N/A | #N/A | #N/A | #N/A | #N/A | #N/A | 43.7421 |  |  |  | 680-600 600 with Greater Insulation, Cooling | 0.111 | 0.57027 | 0.439 | 0.41866 | 0.483 | 0.51086 | #N/A | #N/A | #N/A | #N/A | #N/A | #N/A | #N/A | #N/A | #N/A | #N/A | 0.41866
312 | 19 | 35.5 | 34.1248 | 33.257 | 34.4834 | 38.29 | 33.6127 | #N/A | #N/A | #N/A | #N/A | #N/A | #N/A | #N/A | #N/A | #N/A | #N/A | 34.4834 |  |  |  | 685-600 600 with 20/20 Tstat, Heating | -0.086 | 0.011624 | 0.019 | 0.018741 | 0.019 | 0.015534 | #N/A | #N/A | #N/A | #N/A | #N/A | #N/A | #N/A | #N/A | #N/A | #N/A | 0.018741
313 | 20 | 31.7 | 30.7295 | 30.0661 | 30.8554 | 31.6 | 29.6146 | #N/A | #N/A | #N/A | #N/A | #N/A | #N/A | #N/A | #N/A | #N/A | #N/A | 30.8554 |  |  |  | 685-600 600 with 20/20 Tstat, Cooling | 0.668 | 0.67846 | 0.649 | 0.7552 | 0.741 | 0.82169 | #N/A | #N/A | #N/A | #N/A | #N/A | #N/A | #N/A | #N/A | #N/A | #N/A | 0.7552
314 | 21 | 28.6 | 27.846 | 27.4122 | 27.9576 | 28.34 | 27.9251 | #N/A | #N/A | #N/A | #N/A | #N/A | #N/A | #N/A | #N/A | #N/A | #N/A | 27.9576 |  |  |  | 695-685 685 with Greater Insulation, Heating | -1.031 | -1.2365 | -1.199 | -1.1514 | -1.222 | -1.2567 | #N/A | #N/A | #N/A | #N/A | #N/A | #N/A | #N/A | #N/A | #N/A | #N/A | -1.1514
315 | 22 | 26.5 | 25.8648 | 25.8257 | 25.9916 | 26.14 | 25.3141 | #N/A | #N/A | #N/A | #N/A | #N/A | #N/A | #N/A | #N/A | #N/A | #N/A | 25.9916 |  |  |  | 695-685 685 with Greater Insulation, Cooling | -0.086 | 0.38129 | 0.284 | 0.22753 | 0.305 | 0.30772 | #N/A | #N/A | #N/A | #N/A | #N/A | #N/A | #N/A | #N/A | #N/A | #N/A | 0.22753
316 | 23 | 25 | 24.4442 | 24.2308 | 24.5462 | 24.6 | 24.6473 | #N/A | #N/A | #N/A | #N/A | #N/A | #N/A | #N/A | #N/A | #N/A | #N/A | 24.5462 |  |  |  | 980-900 900 with Greater Insulation, Heating | -0.858 | -1.1896 | -1.071 | -1.1497 | -1.16 | -1.1863 | #N/A | #N/A | #N/A | #N/A | #N/A | #N/A | #N/A | #N/A | #N/A | #N/A | -1.1497
317 | 24 | 23.5 | 22.9121 | 22.4527 | 22.9825 | 22.99 | 22.567 | #N/A | #N/A | #N/A | #N/A | #N/A | #N/A | #N/A | #N/A | #N/A | #N/A | 22.9825 |  |  |  | 980-900 900 with Greater Insulation, Cooling | 0.345 | 0.29156 | 0.374 | 0.40968 | 0.445 | 0.37249 | #N/A | #N/A | #N/A | #N/A | #N/A | #N/A | #N/A | #N/A | #N/A | #N/A | 0.40968
| = | #N/A | #N/A | #N/A | #N/A | #N/A | #N/A | #N/A | #N/A | #N/A | #N/A | #N/A | #N/A | #N/A | #N/A | #N/A | #N/A | #N/A |  |  |  | 985-900 900 with 20/20 Tstat, Heating | 0.203 | 0.008773 | 0.005 | 0.0079536 | 0.009 | 0.0069624 | #N/A | #N/A | #N/A | #N/A | #N/A | #N/A | #N/A | #N/A | #N/A | #N/A | 0.0079536
[22 empty] | 985-900 900 with 20/20 Tstat, Cooling | 0.938 | 0.84883 | 0.652 | 0.87434 | 0.84 | 0.94464 | #N/A | #N/A | #N/A | #N/A | #N/A | #N/A | #N/A | #N/A | #N/A | #N/A | 0.87434
[22 empty] | 995-985 985 with Greater Insulation, Heating | -1.043 | -1.0826 | -0.996 | -1.0733 | -1.082 | -1.1235 | #N/A | #N/A | #N/A | #N/A | #N/A | #N/A | #N/A | #N/A | #N/A | #N/A | -1.0733
[22 empty] | 995-985 985 with Greater Insulation, Cooling | 0.152 | -0.001482 | 0.107 | 0.26266 | 0.218 | 0.2302 | #N/A | #N/A | #N/A | #N/A | #N/A | #N/A | #N/A | #N/A | #N/A | #N/A | 0.26266
HOURLY FREE FLOAT TEMPERATURE DATA
| CASE 950FFV JULY 14 | [20 empty] | BASIC INSULATION MASS EFFECT DELTA CHART - ANNUAL
| (USE COLUMN B ONLY) | [20 empty] | ANNUAL HEATING AND ANNUAL SENSIBLE COOLING [MWH]
0 | CODENAME: | BSIMAC | CSE | DeST | EnergyPlus | ESP-r | TRNSYS | TestSpec-Alt | 0 | 0 | 0 | 0 | 0 | 0 | 0 | 0 | 0 | Latest Result |  |  |  |  | BSIMAC | CSE | DeST | EnergyPlus | ESP-r | TRNSYS | TestSpec-Alt | 0 | 0 | 0 | 0 | 0 | 0 | 0 | 0 | 0 | Latest Result
0 | COUNTRY: | [20 empty] | CASES | BSIMAC | CSE | DeST | EnergyPlus | ESP-r | TRNSYS | TestSpec-Alt | 0 | 0 | 0 | 0 | 0 | 0 | 0 | 0 | 0 | Latest Result
TEMP (C) | HOUR | TEMP (C) | TEMP (C) | TEMP (C) | TEMP (C) | TEMP (C) | TEMP (C) | TEMP (C) | TEMP (C) | TEMP (C) | TEMP (C) | TEMP (C) | TEMP (C) | TEMP (C) | TEMP (C) | TEMP (C) | TEMP (C) | TEMP (C) |  |  |  | 980-680 Mass, Heating with Greater Insulation | -1.499 | -1.5403 | -1.466 | -1.7687 | -1.781 | -1.8358 | #N/A | #N/A | #N/A | #N/A | #N/A | #N/A | #N/A | #N/A | #N/A | #N/A | -1.7687
= | = | = | = | = | = | = | = | = | = | = | = | = | = | = | = | = | = | = |  |  |  | 980-680 Mass, Cooling with Greater Insulation | -2.437 | -2.4346 | -2.174 | -2.7321 | -2.7549 | -2.7912 | #N/A | #N/A | #N/A | #N/A | #N/A | #N/A | #N/A | #N/A | #N/A | #N/A | -2.7321
0 |  | BSIMAC | CSE | DeST | EnergyPlus | ESP-r | TRNSYS | TestSpec-Alt | 0 | 0 | 0 | 0 | 0 | 0 | 0 | 0 | 0 | Latest Result |  |  |  | 985-685 Mass, Heating with 20/20 Tstat | -1.731 | -2.4542 | -2.367 | -2.5078 | -2.6202 | -2.5058 | #N/A | #N/A | #N/A | #N/A | #N/A | #N/A | #N/A | #N/A | #N/A | #N/A | -2.5078
294 | 1 | 23.4 | 21.2148 | 20.9717 | 21.2303 | 21.37 | 21.1154 | #N/A | #N/A | #N/A | #N/A | #N/A | #N/A | #N/A | #N/A | #N/A | #N/A | 21.2303 |  |  |  | 985-685 Mass, Cooling with 20/20 Tstat | -1.857 | -2.6256 | -2.358 | -2.7596 | -2.8721 | -2.7378 | #N/A | #N/A | #N/A | #N/A | #N/A | #N/A | #N/A | #N/A | #N/A | #N/A | -2.7596
295 | 2 | 22.2 | 20.7077 | 20.4879 | 20.7155 | 20.84 | 20.5424 | #N/A | #N/A | #N/A | #N/A | #N/A | #N/A | #N/A | #N/A | #N/A | #N/A | 20.7155 |  |  |  | 995-695 Mass, Heating w/ > Insul. & 20/20 Tstat | -1.379 | -1.6601 | -1.615 | -1.7954 | -1.8273 | -1.8147 | #N/A | #N/A | #N/A | #N/A | #N/A | #N/A | #N/A | #N/A | #N/A | #N/A | -1.7954
296 | 3 | 21.3 | 20.0478 | 19.6293 | 20.0299 | 20.18 | 19.9172 | #N/A | #N/A | #N/A | #N/A | #N/A | #N/A | #N/A | #N/A | #N/A | #N/A | 20.0299 |  |  |  | 995-695 Mass, Cooling w/ > Insul. & 20/20 Tstat | -1.273 | -1.772 | -1.615 | -1.9687 | -2.0002 | -1.9753 | #N/A | #N/A | #N/A | #N/A | #N/A | #N/A | #N/A | #N/A | #N/A | #N/A | -1.9687
297 | 4 | 20.3 | 19.188 | 18.7479 | 19.1593 | 19.31 | 19.0113 | #N/A | #N/A | #N/A | #N/A | #N/A | #N/A | #N/A | #N/A | #N/A | #N/A | 19.1593
298 | 5 | 19.3 | 18.2994 | 17.7906 | 18.2535 | 18.4 | 18.1384 | #N/A | #N/A | #N/A | #N/A | #N/A | #N/A | #N/A | #N/A | #N/A | #N/A | 18.2535
299 | 6 | 19.3 | 18.5567 | 19.3484 | 18.6317 | 18.55 | 18.3188 | #N/A | #N/A | #N/A | #N/A | #N/A | #N/A | #N/A | #N/A | #N/A | #N/A | 18.6317
300 | 7 | 20.5 | 20.0938 | 21.0886 | 20.2686 | 20.13 | 19.9757 | #N/A | #N/A | #N/A | #N/A | #N/A | #N/A | #N/A | #N/A | #N/A | #N/A | 20.2686 |  |  |  | BASIC INSULATION MASS EFFECT DELTA CHART - ANNUAL
301 | 8 | 22.1 | 22.4421 | 23.1543 | 22.8727 | 22.07 | 22.5701 | #N/A | #N/A | #N/A | #N/A | #N/A | #N/A | #N/A | #N/A | #N/A | #N/A | 22.8727 |  |  |  | PEAK HEATING AND ANNUAL SENSIBLE COOLING [MWH]
302 | 9 | 23.4 | 23.5009 | 23.8657 | 24.4046 | 24.04 | 24.209 | #N/A | #N/A | #N/A | #N/A | #N/A | #N/A | #N/A | #N/A | #N/A | #N/A | 24.4046 |  |  |  |  | BSIMAC | CSE | DeST | EnergyPlus | ESP-r | TRNSYS | TestSpec-Alt | 0 | 0 | 0 | 0 | 0 | 0 | 0 | 0 | 0 | Latest Result
303 | 10 | 24.5 | 24.6745 | 24.7959 | 25.569 | 25.3 | 25.0426 | #N/A | #N/A | #N/A | #N/A | #N/A | #N/A | #N/A | #N/A | #N/A | #N/A | 25.569 |  |  |  | CASES | BSIMAC | CSE | DeST | EnergyPlus | ESP-r | TRNSYS | TestSpec-Alt | 0 | 0 | 0 | 0 | 0 | 0 | 0 | 0 | 0 | Latest Result
304 | 11 | 25.8 | 26.1394 | 25.9168 | 26.9141 | 26.65 | 26.5298 | #N/A | #N/A | #N/A | #N/A | #N/A | #N/A | #N/A | #N/A | #N/A | #N/A | 26.9141 |  |  |  | 980-680 Mass, Heating with Greater Insulation | -0.433 | -0.52385 | -0.429 | -0.51458 | -0.549 | -0.52258 | #N/A | #N/A | #N/A | #N/A | #N/A | #N/A | #N/A | #N/A | #N/A | #N/A | -0.51458
305 | 12 | 27.4 | 27.5275 | 27.0556 | 28.1778 | 27.92 | 27.7048 | #N/A | #N/A | #N/A | #N/A | #N/A | #N/A | #N/A | #N/A | #N/A | #N/A | 28.1778 |  |  |  | 980-680 Mass, Cooling with Greater Insulation | -2.377 | -3.3833 | -2.931 | -3.3201 | -3.335 | -3.244 | #N/A | #N/A | #N/A | #N/A | #N/A | #N/A | #N/A | #N/A | #N/A | #N/A | -3.3201
306 | 13 | 28.7 | 28.5007 | 28.1472 | 29.1272 | 28.96 | 28.7071 | #N/A | #N/A | #N/A | #N/A | #N/A | #N/A | #N/A | #N/A | #N/A | #N/A | 29.1272 |  |  |  | 985-685 Mass, Heating with 20/20 Tstat | -0.415 | -0.57969 | -0.596 | -0.52772 | -0.605 | -0.58899 | #N/A | #N/A | #N/A | #N/A | #N/A | #N/A | #N/A | #N/A | #N/A | #N/A | -0.52772
307 | 14 | 29.8 | 29.1549 | 29.0149 | 29.8598 | 29.78 | 29.4146 | #N/A | #N/A | #N/A | #N/A | #N/A | #N/A | #N/A | #N/A | #N/A | #N/A | 29.8598 |  |  |  | 985-685 Mass, Cooling with 20/20 Tstat | -2.341 | -2.9342 | -2.863 | -3.192 | -3.198 | -2.9827 | #N/A | #N/A | #N/A | #N/A | #N/A | #N/A | #N/A | #N/A | #N/A | #N/A | -3.192
308 | 15 | 30.6 | 29.3989 | 29.5372 | 30.2902 | 30.31 | 29.8578 | #N/A | #N/A | #N/A | #N/A | #N/A | #N/A | #N/A | #N/A | #N/A | #N/A | 30.2902 |  |  |  | 995-695 Mass, Heating w/ > Insul. & 20/20 Tstat | -0.427 | -0.42577 | -0.393 | -0.44966 | -0.465 | -0.45573 | #N/A | #N/A | #N/A | #N/A | #N/A | #N/A | #N/A | #N/A | #N/A | #N/A | -0.44966
309 | 16 | 31 | 29.2893 | 29.7074 | 30.4309 | 30.52 | 29.9484 | #N/A | #N/A | #N/A | #N/A | #N/A | #N/A | #N/A | #N/A | #N/A | #N/A | 30.4309 |  |  |  | 995-695 Mass, Cooling w/ > Insul. & 20/20 Tstat | -2.103 | -3.3169 | -3.04 | -3.1569 | -3.285 | -3.0602 | #N/A | #N/A | #N/A | #N/A | #N/A | #N/A | #N/A | #N/A | #N/A | #N/A | -3.1569
310 | 17 | 31.4 | 29.1458 | 29.7175 | 30.4338 | 30.55 | 29.9561 | #N/A | #N/A | #N/A | #N/A | #N/A | #N/A | #N/A | #N/A | #N/A | #N/A | 30.4338
311 | 18 | 31 | 29.0474 | 29.6094 | 30.3524 | 30.53 | 29.8951 | #N/A | #N/A | #N/A | #N/A | #N/A | #N/A | #N/A | #N/A | #N/A | #N/A | 30.3524
312 | 19 | 30.3 | 28.666 | 28.4499 | 29.0273 | 29.51 | 28.9728 | #N/A | #N/A | #N/A | #N/A | #N/A | #N/A | #N/A | #N/A | #N/A | #N/A | 29.0273
313 | 20 | 29.1 | 27.3534 | 26.9749 | 27.6463 | 27.82 | 27.553 | #N/A | #N/A | #N/A | #N/A | #N/A | #N/A | #N/A | #N/A | #N/A | #N/A | 27.6463
314 | 21 | 28.1 | 26.0894 | 25.7654 | 26.3384 | 26.48 | 26.2179 | #N/A | #N/A | #N/A | #N/A | #N/A | #N/A | #N/A | #N/A | #N/A | #N/A | 26.3384
315 | 22 | 27 | 25.2973 | 25.2338 | 25.5339 | 25.61 | 25.3225 | #N/A | #N/A | #N/A | #N/A | #N/A | #N/A | #N/A | #N/A | #N/A | #N/A | 25.5339
316 | 23 | 26 | 24.6727 | 24.4091 | 24.8642 | 24.95 | 24.6889 | #N/A | #N/A | #N/A | #N/A | #N/A | #N/A | #N/A | #N/A | #N/A | #N/A | 24.8642
317 | 24 | 24.9 | 23.7451 | 23.2527 | 23.8852 | 23.99 | 23.7105 | #N/A | #N/A | #N/A | #N/A | #N/A | #N/A | #N/A | #N/A | #N/A | #N/A | 23.8852
| = | = | = | = | = | = | = | = | = | [8 empty] | = |  |  |  | BESTEST IN-DEPTH Surface Heat Transfer (Delta) Annual Heating and Cooling
[23 empty] | BSIMAC | CSE | DeST | EnergyPlus | ESP-r | TRNSYS | TestSpec-Alt | 0 | 0 | 0 | 0 | 0 | 0 | 0 | 0 | 0 | Latest Result
[22 empty] | CASES | BSIMAC | CSE | DeST | EnergyPlus | ESP-r | TRNSYS | TestSpec-Alt | 0 | 0 | 0 | 0 | 0 | 0 | 0 | 0 | 0 | Latest Result
[22 empty] | 450-600 Const. Int.&Ext. Surf. Coefs., Heating | -0.307 | -0.0023157 | -0.672 | -0.3619 | -0.5117 | -0.63264 | #N/A | #N/A | #N/A | #N/A | #N/A | #N/A | #N/A | #N/A | #N/A | #N/A | -0.3619
[22 empty] | 450-600 Const. Int.&Ext. Surf. Coefs., Cooling | 0.35 | -0.22415 | 0.729 | 0.48022 | 0.4514 | 0.75118 | #N/A | #N/A | #N/A | #N/A | #N/A | #N/A | #N/A | #N/A | #N/A | #N/A | 0.48022
[22 empty] | 460-600 Const. Interior Surf. Coefs., Heating | -0.222 | 0.062755 | -0.174 | -0.13062 | -0.0995 | -0.21378 | #N/A | #N/A | #N/A | #N/A | #N/A | #N/A | #N/A | #N/A | #N/A | #N/A | -0.13062
[22 empty] | 460-600 Const. Interior Surf. Coefs., Cooling | 0.438 | 0.026684 | 0.497 | 0.44757 | 0.5673 | 0.46383 | #N/A | #N/A | #N/A | #N/A | #N/A | #N/A | #N/A | #N/A | #N/A | #N/A | 0.44757
[22 empty] | 460-450 Auto Exterior Surf. H.T., Heating | 0.085 | 0.065071 | 0.498 | 0.23127 | 0.4122 | 0.41886 | #N/A | #N/A | #N/A | #N/A | #N/A | #N/A | #N/A | #N/A | #N/A | #N/A | 0.23127
| HOURLY FREE FLOAT TEMPERATURE DATA | [20 empty] | 460-450 Auto Exterior Surf. H.T., Cooling | 0.088 | 0.25083 | -0.232 | -0.03265 | 0.1159 | -0.28735 | #N/A | #N/A | #N/A | #N/A | #N/A | #N/A | #N/A | #N/A | #N/A | #N/A | -0.03265
| CASE 680FF JULY 14 | [20 empty] | 470-600 Const. Exterior Surf. Coefs., Heating | -0.008 | -0.093264 | -0.507 | -0.23051 | -0.4023 | -0.42893 | #N/A | #N/A | #N/A | #N/A | #N/A | #N/A | #N/A | #N/A | #N/A | #N/A | -0.23051
| (USE COLUMN B ONLY) | [20 empty] | 470-600 Const. Exterior Surf. Coefs., Cooling | 0.165 | -0.26923 | 0.217 | 0.0023448 | -0.1564 | 0.27637 | #N/A | #N/A | #N/A | #N/A | #N/A | #N/A | #N/A | #N/A | #N/A | #N/A | 0.0023448
0 | CODENAME: | BSIMAC | CSE | DeST | EnergyPlus | ESP-r | TRNSYS | TestSpec-Alt | 0 | 0 | 0 | 0 | 0 | 0 | 0 | 0 | 0 | Latest Result |  |  |  | 470-450 Auto Interior Surf. H.T., Heating | 0.299 | -0.090948 | 0.165 | 0.13138 | 0.1094 | 0.20371 | #N/A | #N/A | #N/A | #N/A | #N/A | #N/A | #N/A | #N/A | #N/A | #N/A | 0.13138
0 | COUNTRY: | [20 empty] | 470-450 Auto Interior Surf. H.T., Cooling | -0.185 | -0.045084 | -0.512 | -0.47787 | -0.6078 | -0.47481 | #N/A | #N/A | #N/A | #N/A | #N/A | #N/A | #N/A | #N/A | #N/A | #N/A | -0.47787
TEMP (C) | HOUR | TEMP (C) | TEMP (C) | TEMP (C) | TEMP (C) | TEMP (C) | TEMP (C) | TEMP (C) | TEMP (C) | TEMP (C) | TEMP (C) | TEMP (C) | TEMP (C) | TEMP (C) | TEMP (C) | TEMP (C) | TEMP (C) | TEMP (C)
= | = | = | = | = | = | = | = | = | = | = | = | = | = | = | = | = | = | =
0 |  | BSIMAC | CSE | DeST | EnergyPlus | ESP-r | TRNSYS | TestSpec-Alt | 0 | 0 | 0 | 0 | 0 | 0 | 0 | 0 | 0 | Latest Result
294 | 1 | 27.4 | 19.3025 | 16.0238 | 15.3461 | 16.32 | 14.4417 | #N/A | #N/A | #N/A | #N/A | #N/A | #N/A | #N/A | #N/A | #N/A | #N/A | 15.3461 |  |  |  | BESTEST IN-DEPTH Surface Heat Transfer (Delta) Peak Heating and Cooling
295 | 2 | 24 | 17.2859 | 14.3021 | 13.4846 | 14.25 | 12.548 | #N/A | #N/A | #N/A | #N/A | #N/A | #N/A | #N/A | #N/A | #N/A | #N/A | 13.4846 |  |  |  |  | BSIMAC | CSE | DeST | EnergyPlus | ESP-r | TRNSYS | TestSpec-Alt | 0 | 0 | 0 | 0 | 0 | 0 | 0 | 0 | 0 | Latest Result
296 | 3 | 20.8 | 15.4125 | 12.6782 | 11.7774 | 12.37 | 10.8267 | #N/A | #N/A | #N/A | #N/A | #N/A | #N/A | #N/A | #N/A | #N/A | #N/A | 11.7774 |  |  |  | CASES | BSIMAC | CSE | DeST | EnergyPlus | ESP-r | TRNSYS | TestSpec-Alt | 0 | 0 | 0 | 0 | 0 | 0 | 0 | 0 | 0 | Latest Result
297 | 4 | 17.8 | 13.6262 | 11.0975 | 10.1946 | 10.6 | 9.1997 | #N/A | #N/A | #N/A | #N/A | #N/A | #N/A | #N/A | #N/A | #N/A | #N/A | 10.1946 |  |  |  | 450-600 Const. Int.&Ext. Surf. Coefs., Heating | -0.266 | -0.041917 | -0.282 | -0.10461 | -0.186 | -0.32158 | #N/A | #N/A | #N/A | #N/A | #N/A | #N/A | #N/A | #N/A | #N/A | #N/A | -0.10461
298 | 5 | 15 | 11.9969 | 9.689 | 8.775 | 9.01 | 7.7578 | #N/A | #N/A | #N/A | #N/A | #N/A | #N/A | #N/A | #N/A | #N/A | #N/A | 8.775 |  |  |  | 450-600 Const. Int.&Ext. Surf. Coefs., Cooling | 0.162 | -0.30121 | 0.641 | 0.11476 | 0.308 | 0.26769 | #N/A | #N/A | #N/A | #N/A | #N/A | #N/A | #N/A | #N/A | #N/A | #N/A | 0.11476
299 | 6 | 12.4 | 10.5252 | 8.334 | 7.5063 | 7.61 | 6.48 | #N/A | #N/A | #N/A | #N/A | #N/A | #N/A | #N/A | #N/A | #N/A | #N/A | 7.5063 |  |  |  | 460-600 Const. Interior Surf. Coefs., Heating | -0.2 | -0.04888 | -0.055 | -0.11337 | -0.127 | -0.19922 | #N/A | #N/A | #N/A | #N/A | #N/A | #N/A | #N/A | #N/A | #N/A | #N/A | -0.11337
300 | 7 | 10.1 | 9.1662 | 7.1316 | 6.3475 | 6.29 | 5.2952 | #N/A | #N/A | #N/A | #N/A | #N/A | #N/A | #N/A | #N/A | #N/A | #N/A | 6.3475 |  |  |  | 460-600 Const. Interior Surf. Coefs., Cooling | 0.154 | -0.23813 | 0.48 | 0.0226 | 0.111 | 0.023202 | #N/A | #N/A | #N/A | #N/A | #N/A | #N/A | #N/A | #N/A | #N/A | #N/A | 0.0226
301 | 8 | 8.7 | 8.8545 | 6.5882 | 6.2878 | 5.9 | 6.1093 | #N/A | #N/A | #N/A | #N/A | #N/A | #N/A | #N/A | #N/A | #N/A | #N/A | 6.2878 |  |  |  | 460-450 Auto Exterior Surf. H.T., Heating | 0.066 | -0.006963 | 0.227 | -0.0087666 | 0.059 | 0.12236 | #N/A | #N/A | #N/A | #N/A | #N/A | #N/A | #N/A | #N/A | #N/A | #N/A | -0.0087666
302 | 9 | 9.5 | 11.6688 | 8.9979 | 10.0373 | 9.12 | 11.026 | #N/A | #N/A | #N/A | #N/A | #N/A | #N/A | #N/A | #N/A | #N/A | #N/A | 10.0373 |  |  |  | 460-450 Auto Exterior Surf. H.T., Cooling | -0.008 | 0.063083 | -0.161 | -0.09216 | -0.197 | -0.24449 | #N/A | #N/A | #N/A | #N/A | #N/A | #N/A | #N/A | #N/A | #N/A | #N/A | -0.09216
303 | 10 | 13.1 | 17.8327 | 15.0347 | 16.5873 | 15.82 | 18.4242 | #N/A | #N/A | #N/A | #N/A | #N/A | #N/A | #N/A | #N/A | #N/A | #N/A | 16.5873 |  |  |  | 470-600 Const. Exterior Surf. Coefs., Heating | -0.137 | -0.019557 | -0.228 | 0.0023118 | -0.059 | -0.1274 | #N/A | #N/A | #N/A | #N/A | #N/A | #N/A | #N/A | #N/A | #N/A | #N/A | 0.0023118
304 | 11 | 19.1 | 25.8327 | 23.1553 | 24.697 | 24.43 | 26.9441 | #N/A | #N/A | #N/A | #N/A | #N/A | #N/A | #N/A | #N/A | #N/A | #N/A | 24.697 |  |  |  | 470-600 Const. Exterior Surf. Coefs., Cooling | 0.045 | -0.093327 | 0.148 | 0.092071 | 0.214 | 0.27425 | #N/A | #N/A | #N/A | #N/A | #N/A | #N/A | #N/A | #N/A | #N/A | #N/A | 0.092071
305 | 12 | 26.7 | 34.849 | 32.2721 | 33.6544 | 33.78 | 36.1278 | #N/A | #N/A | #N/A | #N/A | #N/A | #N/A | #N/A | #N/A | #N/A | #N/A | 33.6544 |  |  |  | 470-450 Auto Interior Surf. H.T., Heating | 0.129 | 0.02236 | 0.054 | 0.10692 | 0.127 | 0.19418 | #N/A | #N/A | #N/A | #N/A | #N/A | #N/A | #N/A | #N/A | #N/A | #N/A | 0.10692
306 | 13 | 35.2 | 43.9435 | 41.4162 | 42.5122 | 43.16 | 44.8321 | #N/A | #N/A | #N/A | #N/A | #N/A | #N/A | #N/A | #N/A | #N/A | #N/A | 42.5122 |  |  |  | 470-450 Auto Interior Surf. H.T., Cooling | -0.117 | 0.20788 | -0.493 | -0.022689 | -0.094 | 0.0065584 | #N/A | #N/A | #N/A | #N/A | #N/A | #N/A | #N/A | #N/A | #N/A | #N/A | -0.022689
307 | 14 | 43.4 | 51.6986 | 49.1534 | 49.7746 | 51.16 | 51.5938 | #N/A | #N/A | #N/A | #N/A | #N/A | #N/A | #N/A | #N/A | #N/A | #N/A | 49.7746
308 | 15 | 50.2 | 57.0436 | 55.1901 | 54.3914 | 56.13 | 55.5469 | #N/A | #N/A | #N/A | #N/A | #N/A | #N/A | #N/A | #N/A | #N/A | #N/A | 54.3914
309 | 16 | 55.1 | 59.5967 | 58.6456 | 56.3144 | 58.45 | 56.7937 | #N/A | #N/A | #N/A | #N/A | #N/A | #N/A | #N/A | #N/A | #N/A | #N/A | 56.3144
310 | 17 | 57.3 | 58.7261 | 58.7506 | 54.9811 | 57.42 | 54.6584 | #N/A | #N/A | #N/A | #N/A | #N/A | #N/A | #N/A | #N/A | #N/A | #N/A | 54.9811 |  |  |  | BESTEST BASIC Shading and Window Orientation (Delta) Annual Heating and Cooling
311 | 18 | 56.3 | 54.2792 | 55.2721 | 50.2114 | 52.78 | 49.111 | #N/A | #N/A | #N/A | #N/A | #N/A | #N/A | #N/A | #N/A | #N/A | #N/A | 50.2114 |  |  |  |  | BSIMAC | CSE | DeST | EnergyPlus | ESP-r | TRNSYS | TestSpec-Alt | 0 | 0 | 0 | 0 | 0 | 0 | 0 | 0 | 0 | Latest Result
312 | 19 | 53 | 49.0597 | 50.4057 | 44.9265 | 47.02 | 43.4177 | #N/A | #N/A | #N/A | #N/A | #N/A | #N/A | #N/A | #N/A | #N/A | #N/A | 44.9265 |  |  |  | CASES | BSIMAC | CSE | DeST | EnergyPlus | ESP-r | TRNSYS | TestSpec-Alt | 0 | 0 | 0 | 0 | 0 | 0 | 0 | 0 | 0 | Latest Result
313 | 20 | 48.8 | 44.294 | 45.8603 | 39.9705 | 42.06 | 38.6121 | #N/A | #N/A | #N/A | #N/A | #N/A | #N/A | #N/A | #N/A | #N/A | #N/A | 39.9705 |  |  |  | 610-600 Low Mass, S.Shade Heating | 0.113 | 0.073669 | 0.097 | 0.050431 | 0.165 | 0.08851 | #N/A | #N/A | #N/A | #N/A | #N/A | #N/A | #N/A | #N/A | #N/A | #N/A | 0.050431
314 | 21 | 44.3 | 39.9085 | 41.5737 | 35.6029 | 37.49 | 34.0685 | #N/A | #N/A | #N/A | #N/A | #N/A | #N/A | #N/A | #N/A | #N/A | #N/A | 35.6029 |  |  |  | 610-600 Low Mass, S.Shade Cooling | -1.523 | -1.5313 | -1.259 | -1.6943 | -1.9293 | -1.6627 | #N/A | #N/A | #N/A | #N/A | #N/A | #N/A | #N/A | #N/A | #N/A | #N/A | -1.6943
315 | 22 | 39.8 | 35.8862 | 37.5376 | 31.6493 | 33.3 | 30.1063 | #N/A | #N/A | #N/A | #N/A | #N/A | #N/A | #N/A | #N/A | #N/A | #N/A | 31.6493 |  |  |  | 910-900 High Mass, S. Shade Heating | 0.437 | 0.26879 | 0.269 | 0.29205 | 0.4825 | 0.31776 | #N/A | #N/A | #N/A | #N/A | #N/A | #N/A | #N/A | #N/A | #N/A | #N/A | 0.29205
316 | 23 | 35.4 | 32.1123 | 33.8308 | 28.034 | 29.35 | 26.2987 | #N/A | #N/A | #N/A | #N/A | #N/A | #N/A | #N/A | #N/A | #N/A | #N/A | 28.034 |  |  |  | 910-900 High Mass, S. Shade Cooling | -1.23 | -1.049 | -0.893 | -1.1053 | -1.2048 | -1.0763 | #N/A | #N/A | #N/A | #N/A | #N/A | #N/A | #N/A | #N/A | #N/A | #N/A | -1.1053
317 | 24 | 31.2 | 28.6933 | 30.4633 | 24.8425 | 25.88 | 22.9692 | #N/A | #N/A | #N/A | #N/A | #N/A | #N/A | #N/A | #N/A | #N/A | #N/A | 24.8425 |  |  |  | 620-600 Low Mass, E&W Or., Heating | 0.32 | 0.10084 | 0.25 | 0.1607 | 0.1523 | 0.21543 | #N/A | #N/A | #N/A | #N/A | #N/A | #N/A | #N/A | #N/A | #N/A | #N/A | 0.1607
| = | = | = | = | = | = | = | = | = | [8 empty] | = |  |  |  | 620-600 Low Mass, E&W Or., Cooling | -1.418 | -1.8338 | -1.523 | -1.9675 | -1.9161 | -1.9389 | #N/A | #N/A | #N/A | #N/A | #N/A | #N/A | #N/A | #N/A | #N/A | #N/A | -1.9675
[22 empty] | 920-900 High Mass, E&W Or., Heating | 1.774 | 1.5772 | 1.668 | 1.6728 | 1.715 | 1.7927 | #N/A | #N/A | #N/A | #N/A | #N/A | #N/A | #N/A | #N/A | #N/A | #N/A | 1.6728
[22 empty] | 920-900 HIgh Mass, E&W Or., Cooling | 0.414 | 0.32538 | 0.323 | 0.2421 | 0.3267 | 0.28174 | #N/A | #N/A | #N/A | #N/A | #N/A | #N/A | #N/A | #N/A | #N/A | #N/A | 0.2421
[22 empty] | 630-620 Low Mass, E&W Shd., Heating | 0.553 | 0.26235 | 0.38 | 0.29847 | 0.5363 | 0.4196 | #N/A | #N/A | #N/A | #N/A | #N/A | #N/A | #N/A | #N/A | #N/A | #N/A | 0.29847
[22 empty] | 630-620 Low Mass, E&W Shd., Cooling | -1.33 | -1.0589 | -1.122 | -1.2235 | -1.6504 | -1.2678 | #N/A | #N/A | #N/A | #N/A | #N/A | #N/A | #N/A | #N/A | #N/A | #N/A | -1.2235
[22 empty] | 930-920 High Mass, E&W Shd., Heating | 0.77 | 0.56758 | 0.674 | 0.6573 | 0.9779 | 0.7774 | #N/A | #N/A | #N/A | #N/A | #N/A | #N/A | #N/A | #N/A | #N/A | #N/A | 0.6573
[22 empty] | 930-920 High Mass, E&W Shd., Cooling | -0.967 | -0.71422 | -0.798 | -0.81173 | -1.1606 | -0.87711 | #N/A | #N/A | #N/A | #N/A | #N/A | #N/A | #N/A | #N/A | #N/A | #N/A | -0.81173
HOURLY FREE FLOAT TEMPERATURE DATA
CASE 980FF JULY 14
(USE COLUMN B ONLY)
0 | CODENAME: | BSIMAC | CSE | DeST | EnergyPlus | ESP-r | TRNSYS | TestSpec-Alt | 0 | 0 | 0 | 0 | 0 | 0 | 0 | 0 | 0 | Latest Result |  |  |  | BESTEST BASIC Shading and Window Orientation (Delta) Peak Heating and Cooling
0 | COUNTRY: | [21 empty] | BSIMAC | CSE | DeST | EnergyPlus | ESP-r | TRNSYS | TestSpec-Alt | 0 | 0 | 0 | 0 | 0 | 0 | 0 | 0 | 0 | Latest Result
TEMP (C) | HOUR | TEMP (C) | TEMP (C) | TEMP (C) | TEMP (C) | TEMP (C) | TEMP (C) | TEMP (C) | TEMP (C) | TEMP (C) | TEMP (C) | TEMP (C) | TEMP (C) | TEMP (C) | TEMP (C) | TEMP (C) | TEMP (C) | TEMP (C) |  |  |  | CASES | BSIMAC | CSE | DeST | EnergyPlus | ESP-r | TRNSYS | TestSpec-Alt | 0 | 0 | 0 | 0 | 0 | 0 | 0 | 0 | 0 | Latest Result
= | = | = | = | = | = | = | = | = | = | = | = | = | = | = | = | = | = | = |  |  |  | 610-600 Low Mass, S.Shade Heating | -0.089 | 0.000526 | 0.004 | -0.012584 | 0.005 | 0.00060921 | #N/A | #N/A | #N/A | #N/A | #N/A | #N/A | #N/A | #N/A | #N/A | #N/A | -0.012584
0 |  | BSIMAC | CSE | DeST | EnergyPlus | ESP-r | TRNSYS | TestSpec-Alt | 0 | 0 | 0 | 0 | 0 | 0 | 0 | 0 | 0 | Latest Result |  |  |  | 610-600 Low Mass, S.Shade Cooling | -0.184 | -0.048825 | -0.091 | -0.21703 | -0.259 | -0.17795 | #N/A | #N/A | #N/A | #N/A | #N/A | #N/A | #N/A | #N/A | #N/A | #N/A | -0.21703
294 | 1 | 26.6 | 27.6665 | 24.2654 | 22.7451 | 23.79 | 22.2363 | #N/A | #N/A | #N/A | #N/A | #N/A | #N/A | #N/A | #N/A | #N/A | #N/A | 22.7451 |  |  |  | 910-900 High Mass, S. Shade Heating | 0.21 | 0.025635 | 0.021 | 0.011437 | 0.051 | 0.020717 | #N/A | #N/A | #N/A | #N/A | #N/A | #N/A | #N/A | #N/A | #N/A | #N/A | 0.011437
295 | 2 | 25.8 | 27.1526 | 23.841 | 22.2438 | 23.19 | 21.7134 | #N/A | #N/A | #N/A | #N/A | #N/A | #N/A | #N/A | #N/A | #N/A | #N/A | 22.2438 |  |  |  | 910-900 High Mass, S. Shade Cooling | -0.546 | -0.65436 | -0.453 | -0.81835 | -0.684 | -0.85903 | #N/A | #N/A | #N/A | #N/A | #N/A | #N/A | #N/A | #N/A | #N/A | #N/A | -0.81835
296 | 3 | 24.9 | 26.66 | 23.4157 | 21.7632 | 22.68 | 21.2323 | #N/A | #N/A | #N/A | #N/A | #N/A | #N/A | #N/A | #N/A | #N/A | #N/A | 21.7632 |  |  |  | 620-600 Low Mass, E&W Or., Heating | -0.11 | 0.017627 | 0.033 | 0.024696 | 0.025 | 0.025699 | #N/A | #N/A | #N/A | #N/A | #N/A | #N/A | #N/A | #N/A | #N/A | #N/A | 0.024696
297 | 4 | 24 | 26.1515 | 22.967 | 21.2816 | 22.16 | 20.7325 | #N/A | #N/A | #N/A | #N/A | #N/A | #N/A | #N/A | #N/A | #N/A | #N/A | 21.2816 |  |  |  | 620-600 Low Mass, E&W Or., Cooling | -0.946 | -1.9882 | -1.467 | -1.5541 | -1.571 | -1.4575 | #N/A | #N/A | #N/A | #N/A | #N/A | #N/A | #N/A | #N/A | #N/A | #N/A | -1.5541
298 | 5 | 23.2 | 25.6862 | 22.6075 | 20.8555 | 21.69 | 20.2913 | #N/A | #N/A | #N/A | #N/A | #N/A | #N/A | #N/A | #N/A | #N/A | #N/A | 20.8555 |  |  |  | 920-900 High Mass, E&W Or., Heating | 0.344 | 0.069036 | 0.06 | 0.08269 | 0.073 | 0.085796 | #N/A | #N/A | #N/A | #N/A | #N/A | #N/A | #N/A | #N/A | #N/A | #N/A | 0.08269
299 | 6 | 22.4 | 25.2544 | 22.1993 | 20.459 | 21.27 | 19.892 | #N/A | #N/A | #N/A | #N/A | #N/A | #N/A | #N/A | #N/A | #N/A | #N/A | 20.459 |  |  |  | 920-900 HIgh Mass, E&W Or., Cooling | 0.442 | -0.31975 | 0.154 | 0.21988 | 0.203 | 0.21408 | #N/A | #N/A | #N/A | #N/A | #N/A | #N/A | #N/A | #N/A | #N/A | #N/A | 0.21988
300 | 7 | 21.8 | 24.8308 | 21.8506 | 20.0788 | 20.84 | 19.4952 | #N/A | #N/A | #N/A | #N/A | #N/A | #N/A | #N/A | #N/A | #N/A | #N/A | 20.0788 |  |  |  | 630-620 Low Mass, E&W Shd., Heating | 0.107 | 0.001512 | 0.004 | -0.022564 | 0.006 | 0.0029619 | #N/A | #N/A | #N/A | #N/A | #N/A | #N/A | #N/A | #N/A | #N/A | #N/A | -0.022564
301 | 8 | 21.4 | 24.9686 | 21.7274 | 20.2516 | 20.76 | 19.8079 | #N/A | #N/A | #N/A | #N/A | #N/A | #N/A | #N/A | #N/A | #N/A | #N/A | 20.2516 |  |  |  | 630-620 Low Mass, E&W Shd., Cooling | -0.583 | -0.49451 | -0.429 | -0.58526 | -0.651 | -0.63889 | #N/A | #N/A | #N/A | #N/A | #N/A | #N/A | #N/A | #N/A | #N/A | #N/A | -0.58526
302 | 9 | 22 | 26.3146 | 22.6222 | 21.6585 | 21.86 | 21.363 | #N/A | #N/A | #N/A | #N/A | #N/A | #N/A | #N/A | #N/A | #N/A | #N/A | 21.6585 |  |  |  | 930-920 High Mass, E&W Shd., Heating | 0.073 | 0.024542 | 0.036 | 0.014719 | 0.059 | 0.03614 | #N/A | #N/A | #N/A | #N/A | #N/A | #N/A | #N/A | #N/A | #N/A | #N/A | 0.014719
303 | 10 | 23.5 | 28.2183 | 24.3831 | 23.5492 | 23.76 | 23.32 | #N/A | #N/A | #N/A | #N/A | #N/A | #N/A | #N/A | #N/A | #N/A | #N/A | 23.5492 |  |  |  | 930-920 High Mass, E&W Shd., Cooling | -0.429 | -0.39486 | -0.375 | -0.47881 | -0.605 | -0.54103 | #N/A | #N/A | #N/A | #N/A | #N/A | #N/A | #N/A | #N/A | #N/A | #N/A | -0.47881
304 | 11 | 25.5 | 30.208 | 26.4423 | 25.5857 | 25.83 | 25.378 | #N/A | #N/A | #N/A | #N/A | #N/A | #N/A | #N/A | #N/A | #N/A | #N/A | 25.5857
305 | 12 | 27.8 | 32.2226 | 28.5594 | 27.7875 | 28.05 | 27.6309 | #N/A | #N/A | #N/A | #N/A | #N/A | #N/A | #N/A | #N/A | #N/A | #N/A | 27.7875
306 | 13 | 30.2 | 34.0812 | 30.5625 | 29.9726 | 30.34 | 29.7398 | #N/A | #N/A | #N/A | #N/A | #N/A | #N/A | #N/A | #N/A | #N/A | #N/A | 29.9726
307 | 14 | 32.3 | 35.3862 | 31.8566 | 31.4705 | 32.04 | 31.1593 | #N/A | #N/A | #N/A | #N/A | #N/A | #N/A | #N/A | #N/A | #N/A | #N/A | 31.4705
308 | 15 | 33.8 | 35.9936 | 32.861 | 32.0838 | 32.66 | 31.7177 | #N/A | #N/A | #N/A | #N/A | #N/A | #N/A | #N/A | #N/A | #N/A | #N/A | 32.0838 |  |  |  | BESTEST BASIC Thermostat, Ventilation and Sunspace (Delta) Annual Heating and Cooling
309 | 16 | 34.6 | 36.0431 | 33.2429 | 32.1996 | 32.9 | 31.761 | #N/A | #N/A | #N/A | #N/A | #N/A | #N/A | #N/A | #N/A | #N/A | #N/A | 32.1996 |  |  |  |  | BSIMAC | CSE | DeST | EnergyPlus | ESP-r | TRNSYS | TestSpec-Alt | 0 | 0 | 0 | 0 | 0 | 0 | 0 | 0 | 0 | Latest Result
310 | 17 | 34 | 35.2665 | 32.828 | 31.4583 | 32.38 | 30.9917 | #N/A | #N/A | #N/A | #N/A | #N/A | #N/A | #N/A | #N/A | #N/A | #N/A | 31.4583 |  |  |  | CASES | BSIMAC | CSE | DeST | EnergyPlus | ESP-r | TRNSYS | TestSpec-Alt | 0 | 0 | 0 | 0 | 0 | 0 | 0 | 0 | 0 | Latest Result
311 | 18 | 32.9 | 33.6073 | 31.5769 | 29.8322 | 30.99 | 29.3415 | #N/A | #N/A | #N/A | #N/A | #N/A | #N/A | #N/A | #N/A | #N/A | #N/A | 29.8322 |  |  |  | 640-600 Low Mass, Tstat Setback, Heating | -1.368 | -1.5895 | -1.428 | -1.6625 | -1.7076 | -1.8508 | #N/A | #N/A | #N/A | #N/A | #N/A | #N/A | #N/A | #N/A | #N/A | #N/A | -1.6625
312 | 19 | 32 | 32.4976 | 30.4417 | 28.6662 | 29.68 | 28.1322 | #N/A | #N/A | #N/A | #N/A | #N/A | #N/A | #N/A | #N/A | #N/A | #N/A | 28.6662 |  |  |  | 940-900 High Mass, Tstat Setback, Heating | -0.337 | -0.51566 | -0.442 | -0.5963 | -0.57 | -0.6449 | #N/A | #N/A | #N/A | #N/A | #N/A | #N/A | #N/A | #N/A | #N/A | #N/A | -0.5963
313 | 20 | 31.2 | 31.7818 | 29.6795 | 27.8593 | 28.9 | 27.3891 | #N/A | #N/A | #N/A | #N/A | #N/A | #N/A | #N/A | #N/A | #N/A | #N/A | 27.8593 |  |  |  | 650-600 Low Mass, Night Vent, Cooling | -1.193 | -1.2592 | -1.246 | -1.2103 | -1.2167 | -1.1472 | #N/A | #N/A | #N/A | #N/A | #N/A | #N/A | #N/A | #N/A | #N/A | #N/A | -1.2103
314 | 21 | 30.3 | 31.126 | 28.995 | 27.1608 | 28.17 | 26.6361 | #N/A | #N/A | #N/A | #N/A | #N/A | #N/A | #N/A | #N/A | #N/A | #N/A | 27.1608 |  |  |  | 950-900 High Mass, Night Vent, Cooling | -2.128 | -1.8658 | -1.765 | -1.7818 | -1.8317 | -1.6255 | #N/A | #N/A | #N/A | #N/A | #N/A | #N/A | #N/A | #N/A | #N/A | #N/A | -1.7818
315 | 22 | 29.4 | 30.5149 | 28.3418 | 26.4922 | 27.47 | 26.0008 | #N/A | #N/A | #N/A | #N/A | #N/A | #N/A | #N/A | #N/A | #N/A | #N/A | 26.4922 |  |  |  | 960-900 High Mass, Sunspace, Heating | #N/A | 1.1432 | 1.18 | 1.0254 | 1.0392 | 1.0455 | #N/A | #N/A | #N/A | #N/A | #N/A | #N/A | #N/A | #N/A | #N/A | #N/A | 1.0254
316 | 23 | 28.4 | 29.9001 | 27.7806 | 25.8183 | 26.76 | 25.3028 | #N/A | #N/A | #N/A | #N/A | #N/A | #N/A | #N/A | #N/A | #N/A | #N/A | 25.8183 |  |  |  | 960-900 High Mass, Sunspace, Cooling | #N/A | -1.538 | -1.474 | -1.5816 | -1.5381 | -1.4782 | #N/A | #N/A | #N/A | #N/A | #N/A | #N/A | #N/A | #N/A | #N/A | #N/A | -1.5816
317 | 24 | 27.4 | 29.355 | 27.2948 | 25.2512 | 26.21 | 24.7283 | #N/A | #N/A | #N/A | #N/A | #N/A | #N/A | #N/A | #N/A | #N/A | #N/A | 25.2512
| = | = | = | = | = | = | = | = | = | [8 empty] | =
BESTEST BASIC Thermostat, Ventilation and Sunspace (Delta) Peak Heating and Cooling
[23 empty] | BSIMAC | CSE | DeST | EnergyPlus | ESP-r | TRNSYS | TestSpec-Alt | 0 | 0 | 0 | 0 | 0 | 0 | 0 | 0 | 0 | Latest Result
[22 empty] | CASES | BSIMAC | CSE | DeST | EnergyPlus | ESP-r | TRNSYS | TestSpec-Alt | 0 | 0 | 0 | 0 | 0 | 0 | 0 | 0 | 0 | Latest Result
[22 empty] | 640-600 Low Mass, Tstat Setback, Heating | 1.378 | 1.2022 | 1.623 | 1.3541 | 0.873 | 0.67965 | #N/A | #N/A | #N/A | #N/A | #N/A | #N/A | #N/A | #N/A | #N/A | #N/A | 1.3541
[22 empty] | 940-900 High Mass, Tstat Setback, Heating | 1.331 | 0.60852 | 1.206 | 0.45528 | 0.489 | 0.62635 | #N/A | #N/A | #N/A | #N/A | #N/A | #N/A | #N/A | #N/A | #N/A | #N/A | 0.45528
[22 empty] | 650-600 Low Mass, Night Vent, Cooling | -0.002 | -0.19129 | -0.377 | -0.21342 | -0.232 | -0.24825 | #N/A | #N/A | #N/A | #N/A | #N/A | #N/A | #N/A | #N/A | #N/A | #N/A | -0.21342
[22 empty] | 950-900 High Mass, Night Vent, Cooling | -0.673 | -1.0129 | -0.502 | -0.65292 | -0.694 | -0.70368 | #N/A | #N/A | #N/A | #N/A | #N/A | #N/A | #N/A | #N/A | #N/A | #N/A | -0.65292
| FREE-FLOAT CASES | [20 empty] | 960-900 High Mass, Sunspace, Heating | #N/A | -0.31135 | -0.368 | -0.42812 | -0.432 | -0.47808 | #N/A | #N/A | #N/A | #N/A | #N/A | #N/A | #N/A | #N/A | #N/A | #N/A | -0.42812
| HOURLY ANNUAL ZONE TEMPERATURE BIN DATA | [20 empty] | 960-900 High Mass, Sunspace, Cooling | #N/A | -1.9993 | -1.189 | -1.5605 | -1.493 | -1.6016 | #N/A | #N/A | #N/A | #N/A | #N/A | #N/A | #N/A | #N/A | #N/A | #N/A | -1.5605
CASE 900FF
(USE COLUMN B ONLY)
0 |  | BSIMAC | CSE | DeST | EnergyPlus | ESP-r | TRNSYS | TestSpec-Alt | 0 | 0 | 0 | 0 | 0 | 0 | 0 | 0 | 0 | Latest Result
0 | COUNTRY:
# HOURS | TEMP (C) | # HOURS | # HOURS | # HOURS | # HOURS | # HOURS | # HOURS | # HOURS | # HOURS | # HOURS | # HOURS | # HOURS | # HOURS | # HOURS | # HOURS | # HOURS | # HOURS | # HOURS
| = | = | = | = | = | = | = | = | = | [8 empty] | =
330 | -50 | 0 | 0 | 0 | 0 | 0 | 0 | #N/A | #N/A | #N/A | #N/A | #N/A | #N/A | #N/A | #N/A | #N/A | #N/A | 0
331 | -49 | 0 | 0 | 0 | 0 | 0 | 0 | #N/A | #N/A | #N/A | #N/A | #N/A | #N/A | #N/A | #N/A | #N/A | #N/A | 0
332 | -48 | 0 | 0 | 0 | 0 | 0 | 0 | #N/A | #N/A | #N/A | #N/A | #N/A | #N/A | #N/A | #N/A | #N/A | #N/A | 0
333 | -47 | 0 | 0 | 0 | 0 | 0 | 0 | #N/A | #N/A | #N/A | #N/A | #N/A | #N/A | #N/A | #N/A | #N/A | #N/A | 0
334 | -46 | 0 | 0 | 0 | 0 | 0 | 0 | #N/A | #N/A | #N/A | #N/A | #N/A | #N/A | #N/A | #N/A | #N/A | #N/A | 0
335 | -45 | 0 | 0 | 0 | 0 | 0 | 0 | #N/A | #N/A | #N/A | #N/A | #N/A | #N/A | #N/A | #N/A | #N/A | #N/A | 0
336 | -44 | 0 | 0 | 0 | 0 | 0 | 0 | #N/A | #N/A | #N/A | #N/A | #N/A | #N/A | #N/A | #N/A | #N/A | #N/A | 0
337 | -43 | 0 | 0 | 0 | 0 | 0 | 0 | #N/A | #N/A | #N/A | #N/A | #N/A | #N/A | #N/A | #N/A | #N/A | #N/A | 0
338 | -42 | 0 | 0 | 0 | 0 | 0 | 0 | #N/A | #N/A | #N/A | #N/A | #N/A | #N/A | #N/A | #N/A | #N/A | #N/A | 0
339 | -41 | 0 | 0 | 0 | 0 | 0 | 0 | #N/A | #N/A | #N/A | #N/A | #N/A | #N/A | #N/A | #N/A | #N/A | #N/A | 0
340 | -40 | 0 | 0 | 0 | 0 | 0 | 0 | #N/A | #N/A | #N/A | #N/A | #N/A | #N/A | #N/A | #N/A | #N/A | #N/A | 0
341 | -39 | 0 | 0 | 0 | 0 | 0 | 0 | #N/A | #N/A | #N/A | #N/A | #N/A | #N/A | #N/A | #N/A | #N/A | #N/A | 0
342 | -38 | 0 | 0 | 0 | 0 | 0 | 0 | #N/A | #N/A | #N/A | #N/A | #N/A | #N/A | #N/A | #N/A | #N/A | #N/A | 0
343 | -37 | 0 | 0 | 0 | 0 | 0 | 0 | #N/A | #N/A | #N/A | #N/A | #N/A | #N/A | #N/A | #N/A | #N/A | #N/A | 0
344 | -36 | 0 | 0 | 0 | 0 | 0 | 0 | #N/A | #N/A | #N/A | #N/A | #N/A | #N/A | #N/A | #N/A | #N/A | #N/A | 0
345 | -35 | 0 | 0 | 0 | 0 | 0 | 0 | #N/A | #N/A | #N/A | #N/A | #N/A | #N/A | #N/A | #N/A | #N/A | #N/A | 0
346 | -34 | 0 | 0 | 0 | 0 | 0 | 0 | #N/A | #N/A | #N/A | #N/A | #N/A | #N/A | #N/A | #N/A | #N/A | #N/A | 0
347 | -33 | 0 | 0 | 0 | 0 | 0 | 0 | #N/A | #N/A | #N/A | #N/A | #N/A | #N/A | #N/A | #N/A | #N/A | #N/A | 0
348 | -32 | 0 | 0 | 0 | 0 | 0 | 0 | #N/A | #N/A | #N/A | #N/A | #N/A | #N/A | #N/A | #N/A | #N/A | #N/A | 0
349 | -31 | 0 | 0 | 0 | 0 | 0 | 0 | #N/A | #N/A | #N/A | #N/A | #N/A | #N/A | #N/A | #N/A | #N/A | #N/A | 0
350 | -30 | 0 | 0 | 0 | 0 | 0 | 0 | #N/A | #N/A | #N/A | #N/A | #N/A | #N/A | #N/A | #N/A | #N/A | #N/A | 0
351 | -29 | 0 | 0 | 0 | 0 | 0 | 0 | #N/A | #N/A | #N/A | #N/A | #N/A | #N/A | #N/A | #N/A | #N/A | #N/A | 0
352 | -28 | 0 | 0 | 0 | 0 | 0 | 0 | #N/A | #N/A | #N/A | #N/A | #N/A | #N/A | #N/A | #N/A | #N/A | #N/A | 0
353 | -27 | 0 | 0 | 0 | 0 | 0 | 0 | #N/A | #N/A | #N/A | #N/A | #N/A | #N/A | #N/A | #N/A | #N/A | #N/A | 0
354 | -26 | 0 | 0 | 0 | 0 | 0 | 0 | #N/A | #N/A | #N/A | #N/A | #N/A | #N/A | #N/A | #N/A | #N/A | #N/A | 0
355 | -25 | 0 | 0 | 0 | 0 | 0 | 0 | #N/A | #N/A | #N/A | #N/A | #N/A | #N/A | #N/A | #N/A | #N/A | #N/A | 0
356 | -24 | 0 | 0 | 0 | 0 | 0 | 0 | #N/A | #N/A | #N/A | #N/A | #N/A | #N/A | #N/A | #N/A | #N/A | #N/A | 0
357 | -23 | 0 | 0 | 0 | 0 | 0 | 0 | #N/A | #N/A | #N/A | #N/A | #N/A | #N/A | #N/A | #N/A | #N/A | #N/A | 0
358 | -22 | 0 | 0 | 0 | 0 | 0 | 0 | #N/A | #N/A | #N/A | #N/A | #N/A | #N/A | #N/A | #N/A | #N/A | #N/A | 0
359 | -21 | 0 | 0 | 0 | 0 | 0 | 0 | #N/A | #N/A | #N/A | #N/A | #N/A | #N/A | #N/A | #N/A | #N/A | #N/A | 0
360 | -20 | 0 | 0 | 0 | 0 | 0 | 0 | #N/A | #N/A | #N/A | #N/A | #N/A | #N/A | #N/A | #N/A | #N/A | #N/A | 0
361 | -19 | 0 | 0 | 0 | 0 | 0 | 0 | #N/A | #N/A | #N/A | #N/A | #N/A | #N/A | #N/A | #N/A | #N/A | #N/A | 0
362 | -18 | 0 | 0 | 0 | 0 | 0 | 0 | #N/A | #N/A | #N/A | #N/A | #N/A | #N/A | #N/A | #N/A | #N/A | #N/A | 0
363 | -17 | 0 | 0 | 0 | 0 | 0 | 0 | #N/A | #N/A | #N/A | #N/A | #N/A | #N/A | #N/A | #N/A | #N/A | #N/A | 0
364 | -16 | 0 | 0 | 0 | 0 | 0 | 0 | #N/A | #N/A | #N/A | #N/A | #N/A | #N/A | #N/A | #N/A | #N/A | #N/A | 0
365 | -15 | 0 | 0 | 0 | 0 | 0 | 0 | #N/A | #N/A | #N/A | #N/A | #N/A | #N/A | #N/A | #N/A | #N/A | #N/A | 0
366 | -14 | 0 | 0 | 0 | 0 | 0 | 0 | #N/A | #N/A | #N/A | #N/A | #N/A | #N/A | #N/A | #N/A | #N/A | #N/A | 0
367 | -13 | 0 | 0 | 0 | 0 | 0 | 0 | #N/A | #N/A | #N/A | #N/A | #N/A | #N/A | #N/A | #N/A | #N/A | #N/A | 0
368 | -12 | 0 | 0 | 0 | 0 | 0 | 0 | #N/A | #N/A | #N/A | #N/A | #N/A | #N/A | #N/A | #N/A | #N/A | #N/A | 0
369 | -11 | 0 | 0 | 0 | 0 | 0 | 0 | #N/A | #N/A | #N/A | #N/A | #N/A | #N/A | #N/A | #N/A | #N/A | #N/A | 0
370 | -10 | 0 | 0 | 0 | 0 | 0 | 0 | #N/A | #N/A | #N/A | #N/A | #N/A | #N/A | #N/A | #N/A | #N/A | #N/A | 0
371 | -9 | 0 | 0 | 0 | 0 | 0 | 0 | #N/A | #N/A | #N/A | #N/A | #N/A | #N/A | #N/A | #N/A | #N/A | #N/A | 0
372 | -8 | 0 | 0 | 0 | 0 | 0 | 0 | #N/A | #N/A | #N/A | #N/A | #N/A | #N/A | #N/A | #N/A | #N/A | #N/A | 0
373 | -7 | 0 | 0 | 0 | 0 | 0 | 0 | #N/A | #N/A | #N/A | #N/A | #N/A | #N/A | #N/A | #N/A | #N/A | #N/A | 0
374 | -6 | 0 | 0 | 0 | 0 | 0 | 0 | #N/A | #N/A | #N/A | #N/A | #N/A | #N/A | #N/A | #N/A | #N/A | #N/A | 0
375 | -5 | 0 | 0 | 0 | 0 | 0 | 0 | #N/A | #N/A | #N/A | #N/A | #N/A | #N/A | #N/A | #N/A | #N/A | #N/A | 0
376 | -4 | 0 | 0 | 0 | 0 | 0 | 0 | #N/A | #N/A | #N/A | #N/A | #N/A | #N/A | #N/A | #N/A | #N/A | #N/A | 0
377 | -3 | 0 | 0 | 0 | 0 | 0 | 0 | #N/A | #N/A | #N/A | #N/A | #N/A | #N/A | #N/A | #N/A | #N/A | #N/A | 0
378 | -2 | 0 | 0 | 0 | 0 | 0 | 0 | #N/A | #N/A | #N/A | #N/A | #N/A | #N/A | #N/A | #N/A | #N/A | #N/A | 0
379 | -1 | 0 | 0 | 0 | 0 | 0 | 0 | #N/A | #N/A | #N/A | #N/A | #N/A | #N/A | #N/A | #N/A | #N/A | #N/A | 0
380 | 0 | 3 | 0 | 0 | 0 | 0 | 3 | #N/A | #N/A | #N/A | #N/A | #N/A | #N/A | #N/A | #N/A | #N/A | #N/A | 0
381 | 1 | 13 | 0 | 3 | 4 | 3 | 2 | #N/A | #N/A | #N/A | #N/A | #N/A | #N/A | #N/A | #N/A | #N/A | #N/A | 4
382 | 2 | 32 | 4 | 8 | 4 | 6 | 16 | #N/A | #N/A | #N/A | #N/A | #N/A | #N/A | #N/A | #N/A | #N/A | #N/A | 4
383 | 3 | 41 | 7 | 19 | 20 | 19 | 25 | #N/A | #N/A | #N/A | #N/A | #N/A | #N/A | #N/A | #N/A | #N/A | #N/A | 20
384 | 4 | 57 | 23 | 32 | 21 | 29 | 24 | #N/A | #N/A | #N/A | #N/A | #N/A | #N/A | #N/A | #N/A | #N/A | #N/A | 21
385 | 5 | 63 | 25 | 31 | 39 | 29 | 43 | #N/A | #N/A | #N/A | #N/A | #N/A | #N/A | #N/A | #N/A | #N/A | #N/A | 39
386 | 6 | 67 | 36 | 42 | 51 | 43 | 60 | #N/A | #N/A | #N/A | #N/A | #N/A | #N/A | #N/A | #N/A | #N/A | #N/A | 51
387 | 7 | 87 | 44 | 60 | 63 | 66 | 74 | #N/A | #N/A | #N/A | #N/A | #N/A | #N/A | #N/A | #N/A | #N/A | #N/A | 63
388 | 8 | 97 | 65 | 110 | 71 | 74 | 75 | #N/A | #N/A | #N/A | #N/A | #N/A | #N/A | #N/A | #N/A | #N/A | #N/A | 71
389 | 9 | 104 | 74 | 95 | 83 | 96 | 102 | #N/A | #N/A | #N/A | #N/A | #N/A | #N/A | #N/A | #N/A | #N/A | #N/A | 83
390 | 10 | 155 | 98 | 112 | 128 | 110 | 142 | #N/A | #N/A | #N/A | #N/A | #N/A | #N/A | #N/A | #N/A | #N/A | #N/A | 128
391 | 11 | 151 | 117 | 155 | 164 | 141 | 184 | #N/A | #N/A | #N/A | #N/A | #N/A | #N/A | #N/A | #N/A | #N/A | #N/A | 164
392 | 12 | 142 | 148 | 190 | 218 | 200 | 212 | #N/A | #N/A | #N/A | #N/A | #N/A | #N/A | #N/A | #N/A | #N/A | #N/A | 218
393 | 13 | 156 | 211 | 230 | 185 | 203 | 192 | #N/A | #N/A | #N/A | #N/A | #N/A | #N/A | #N/A | #N/A | #N/A | #N/A | 185
394 | 14 | 170 | 206 | 229 | 197 | 196 | 204 | #N/A | #N/A | #N/A | #N/A | #N/A | #N/A | #N/A | #N/A | #N/A | #N/A | 197
395 | 15 | 166 | 208 | 244 | 253 | 238 | 289 | #N/A | #N/A | #N/A | #N/A | #N/A | #N/A | #N/A | #N/A | #N/A | #N/A | 253
396 | 16 | 211 | 255 | 291 | 269 | 271 | 255 | #N/A | #N/A | #N/A | #N/A | #N/A | #N/A | #N/A | #N/A | #N/A | #N/A | 269
397 | 17 | 199 | 288 | 297 | 241 | 271 | 278 | #N/A | #N/A | #N/A | #N/A | #N/A | #N/A | #N/A | #N/A | #N/A | #N/A | 241
398 | 18 | 211 | 253 | 334 | 312 | 310 | 351 | #N/A | #N/A | #N/A | #N/A | #N/A | #N/A | #N/A | #N/A | #N/A | #N/A | 312
399 | 19 | 257 | 329 | 337 | 321 | 340 | 323 | #N/A | #N/A | #N/A | #N/A | #N/A | #N/A | #N/A | #N/A | #N/A | #N/A | 321
400 | 20 | 318 | 365 | 313 | 337 | 323 | 317 | #N/A | #N/A | #N/A | #N/A | #N/A | #N/A | #N/A | #N/A | #N/A | #N/A | 337
401 | 21 | 263 | 323 | 324 | 305 | 319 | 326 | #N/A | #N/A | #N/A | #N/A | #N/A | #N/A | #N/A | #N/A | #N/A | #N/A | 305
402 | 22 | 269 | 327 | 267 | 324 | 319 | 306 | #N/A | #N/A | #N/A | #N/A | #N/A | #N/A | #N/A | #N/A | #N/A | #N/A | 324
403 | 23 | 273 | 316 | 253 | 302 | 285 | 291 | #N/A | #N/A | #N/A | #N/A | #N/A | #N/A | #N/A | #N/A | #N/A | #N/A | 302
404 | 24 | 260 | 283 | 252 | 276 | 272 | 280 | #N/A | #N/A | #N/A | #N/A | #N/A | #N/A | #N/A | #N/A | #N/A | #N/A | 276
405 | 25 | 308 | 286 | 241 | 296 | 270 | 292 | #N/A | #N/A | #N/A | #N/A | #N/A | #N/A | #N/A | #N/A | #N/A | #N/A | 296
406 | 26 | 339 | 299 | 254 | 283 | 270 | 288 | #N/A | #N/A | #N/A | #N/A | #N/A | #N/A | #N/A | #N/A | #N/A | #N/A | 283
407 | 27 | 330 | 287 | 241 | 313 | 272 | 330 | #N/A | #N/A | #N/A | #N/A | #N/A | #N/A | #N/A | #N/A | #N/A | #N/A | 313
408 | 28 | 341 | 319 | 264 | 302 | 318 | 310 | #N/A | #N/A | #N/A | #N/A | #N/A | #N/A | #N/A | #N/A | #N/A | #N/A | 302
409 | 29 | 409 | 340 | 297 | 326 | 296 | 356 | #N/A | #N/A | #N/A | #N/A | #N/A | #N/A | #N/A | #N/A | #N/A | #N/A | 326
410 | 30 | 382 | 362 | 298 | 356 | 327 | 383 | #N/A | #N/A | #N/A | #N/A | #N/A | #N/A | #N/A | #N/A | #N/A | #N/A | 356
411 | 31 | 426 | 417 | 331 | 386 | 363 | 385 | #N/A | #N/A | #N/A | #N/A | #N/A | #N/A | #N/A | #N/A | #N/A | #N/A | 386
412 | 32 | 433 | 429 | 377 | 366 | 374 | 411 | #N/A | #N/A | #N/A | #N/A | #N/A | #N/A | #N/A | #N/A | #N/A | #N/A | 366
413 | 33 | 391 | 417 | 384 | 399 | 403 | 379 | #N/A | #N/A | #N/A | #N/A | #N/A | #N/A | #N/A | #N/A | #N/A | #N/A | 399
414 | 34 | 332 | 390 | 411 | 374 | 390 | 338 | #N/A | #N/A | #N/A | #N/A | #N/A | #N/A | #N/A | #N/A | #N/A | #N/A | 374
415 | 35 | 291 | 335 | 363 | 315 | 336 | 265 | #N/A | #N/A | #N/A | #N/A | #N/A | #N/A | #N/A | #N/A | #N/A | #N/A | 315
416 | 36 | 244 | 272 | 315 | 253 | 292 | 232 | #N/A | #N/A | #N/A | #N/A | #N/A | #N/A | #N/A | #N/A | #N/A | #N/A | 253
417 | 37 | 184 | 210 | 255 | 209 | 237 | 161 | #N/A | #N/A | #N/A | #N/A | #N/A | #N/A | #N/A | #N/A | #N/A | #N/A | 209
418 | 38 | 167 | 150 | 208 | 152 | 178 | 113 | #N/A | #N/A | #N/A | #N/A | #N/A | #N/A | #N/A | #N/A | #N/A | #N/A | 152
419 | 39 | 145 | 77 | 132 | 118 | 117 | 71 | #N/A | #N/A | #N/A | #N/A | #N/A | #N/A | #N/A | #N/A | #N/A | #N/A | 118
420 | 40 | 102 | 60 | 75 | 64 | 71 | 39 | #N/A | #N/A | #N/A | #N/A | #N/A | #N/A | #N/A | #N/A | #N/A | #N/A | 64
421 | 41 | 76 | 40 | 45 | 34 | 45 | 21 | #N/A | #N/A | #N/A | #N/A | #N/A | #N/A | #N/A | #N/A | #N/A | #N/A | 34
422 | 42 | 41 | 30 | 24 | 17 | 21 | 9 | #N/A | #N/A | #N/A | #N/A | #N/A | #N/A | #N/A | #N/A | #N/A | #N/A | 17
423 | 43 | 27 | 21 | 12 | 7 | 14 | 3 | #N/A | #N/A | #N/A | #N/A | #N/A | #N/A | #N/A | #N/A | #N/A | #N/A | 7
424 | 44 | 22 | 11 | 5 | 2 | 3 | 0 | #N/A | #N/A | #N/A | #N/A | #N/A | #N/A | #N/A | #N/A | #N/A | #N/A | 2
425 | 45 | 5 | 3 | 0 | 0 | 0 | 0 | #N/A | #N/A | #N/A | #N/A | #N/A | #N/A | #N/A | #N/A | #N/A | #N/A | 0
426 | 46 | 0 | 0 | 0 | 0 | 0 | 0 | #N/A | #N/A | #N/A | #N/A | #N/A | #N/A | #N/A | #N/A | #N/A | #N/A | 0
427 | 47 | 0 | 0 | 0 | 0 | 0 | 0 | #N/A | #N/A | #N/A | #N/A | #N/A | #N/A | #N/A | #N/A | #N/A | #N/A | 0
428 | 48 | 0 | 0 | 0 | 0 | 0 | 0 | #N/A | #N/A | #N/A | #N/A | #N/A | #N/A | #N/A | #N/A | #N/A | #N/A | 0
429 | 49 | 0 | 0 | 0 | 0 | 0 | 0 | #N/A | #N/A | #N/A | #N/A | #N/A | #N/A | #N/A | #N/A | #N/A | #N/A | 0
430 | 50 | 0 | 0 | 0 | 0 | 0 | 0 | #N/A | #N/A | #N/A | #N/A | #N/A | #N/A | #N/A | #N/A | #N/A | #N/A | 0
431 | 51 | 0 | 0 | 0 | 0 | 0 | 0 | #N/A | #N/A | #N/A | #N/A | #N/A | #N/A | #N/A | #N/A | #N/A | #N/A | 0
432 | 52 | 0 | 0 | 0 | 0 | 0 | 0 | #N/A | #N/A | #N/A | #N/A | #N/A | #N/A | #N/A | #N/A | #N/A | #N/A | 0
433 | 53 | 0 | 0 | 0 | 0 | 0 | 0 | #N/A | #N/A | #N/A | #N/A | #N/A | #N/A | #N/A | #N/A | #N/A | #N/A | 0
434 | 54 | 0 | 0 | 0 | 0 | 0 | 0 | #N/A | #N/A | #N/A | #N/A | #N/A | #N/A | #N/A | #N/A | #N/A | #N/A | 0
435 | 55 | 0 | 0 | 0 | 0 | 0 | 0 | #N/A | #N/A | #N/A | #N/A | #N/A | #N/A | #N/A | #N/A | #N/A | #N/A | 0
436 | 56 | 0 | 0 | 0 | 0 | 0 | 0 | #N/A | #N/A | #N/A | #N/A | #N/A | #N/A | #N/A | #N/A | #N/A | #N/A | 0
437 | 57 | 0 | 0 | 0 | 0 | 0 | 0 | #N/A | #N/A | #N/A | #N/A | #N/A | #N/A | #N/A | #N/A | #N/A | #N/A | 0
438 | 58 | 0 | 0 | 0 | 0 | 0 | 0 | #N/A | #N/A | #N/A | #N/A | #N/A | #N/A | #N/A | #N/A | #N/A | #N/A | 0
439 | 59 | 0 | 0 | 0 | 0 | 0 | 0 | #N/A | #N/A | #N/A | #N/A | #N/A | #N/A | #N/A | #N/A | #N/A | #N/A | 0
440 | 60 | 0 | 0 | 0 | 0 | 0 | 0 | #N/A | #N/A | #N/A | #N/A | #N/A | #N/A | #N/A | #N/A | #N/A | #N/A | 0
441 | 61 | 0 | 0 | 0 | 0 | 0 | 0 | #N/A | #N/A | #N/A | #N/A | #N/A | #N/A | #N/A | #N/A | #N/A | #N/A | 0
442 | 62 | 0 | 0 | 0 | 0 | 0 | 0 | #N/A | #N/A | #N/A | #N/A | #N/A | #N/A | #N/A | #N/A | #N/A | #N/A | 0
443 | 63 | 0 | 0 | 0 | 0 | 0 | 0 | #N/A | #N/A | #N/A | #N/A | #N/A | #N/A | #N/A | #N/A | #N/A | #N/A | 0
444 | 64 | 0 | 0 | 0 | 0 | 0 | 0 | #N/A | #N/A | #N/A | #N/A | #N/A | #N/A | #N/A | #N/A | #N/A | #N/A | 0
445 | 65 | 0 | 0 | 0 | 0 | 0 | 0 | #N/A | #N/A | #N/A | #N/A | #N/A | #N/A | #N/A | #N/A | #N/A | #N/A | 0
446 | 66 | 0 | 0 | 0 | 0 | 0 | 0 | #N/A | #N/A | #N/A | #N/A | #N/A | #N/A | #N/A | #N/A | #N/A | #N/A | 0
447 | 67 | 0 | 0 | 0 | 0 | 0 | 0 | #N/A | #N/A | #N/A | #N/A | #N/A | #N/A | #N/A | #N/A | #N/A | #N/A | 0
448 | 68 | 0 | 0 | 0 | 0 | 0 | 0 | #N/A | #N/A | #N/A | #N/A | #N/A | #N/A | #N/A | #N/A | #N/A | #N/A | 0
449 | 69 | 0 | 0 | 0 | 0 | 0 | 0 | #N/A | #N/A | #N/A | #N/A | #N/A | #N/A | #N/A | #N/A | #N/A | #N/A | 0
450 | 70 | 0 | 0 | 0 | 0 | 0 | 0 | #N/A | #N/A | #N/A | #N/A | #N/A | #N/A | #N/A | #N/A | #N/A | #N/A | 0
451 | 71 | 0 | 0 | 0 | 0 | 0 | 0 | #N/A | #N/A | #N/A | #N/A | #N/A | #N/A | #N/A | #N/A | #N/A | #N/A | 0
452 | 72 | 0 | 0 | 0 | 0 | 0 | 0 | #N/A | #N/A | #N/A | #N/A | #N/A | #N/A | #N/A | #N/A | #N/A | #N/A | 0
453 | 73 | 0 | 0 | 0 | 0 | 0 | 0 | #N/A | #N/A | #N/A | #N/A | #N/A | #N/A | #N/A | #N/A | #N/A | #N/A | 0
454 | 74 | 0 | 0 | 0 | 0 | 0 | 0 | #N/A | #N/A | #N/A | #N/A | #N/A | #N/A | #N/A | #N/A | #N/A | #N/A | 0
455 | 75 | 0 | 0 | 0 | 0 | 0 | 0 | #N/A | #N/A | #N/A | #N/A | #N/A | #N/A | #N/A | #N/A | #N/A | #N/A | 0
456 | 76 | 0 | 0 | 0 | 0 | 0 | 0 | #N/A | #N/A | #N/A | #N/A | #N/A | #N/A | #N/A | #N/A | #N/A | #N/A | 0
457 | 77 | 0 | 0 | 0 | 0 | 0 | 0 | #N/A | #N/A | #N/A | #N/A | #N/A | #N/A | #N/A | #N/A | #N/A | #N/A | 0
458 | 78 | 0 | 0 | 0 | 0 | 0 | 0 | #N/A | #N/A | #N/A | #N/A | #N/A | #N/A | #N/A | #N/A | #N/A | #N/A | 0
459 | 79 | 0 | 0 | 0 | 0 | 0 | 0 | #N/A | #N/A | #N/A | #N/A | #N/A | #N/A | #N/A | #N/A | #N/A | #N/A | 0
460 | 80 | 0 | 0 | 0 | 0 | 0 | 0 | #N/A | #N/A | #N/A | #N/A | #N/A | #N/A | #N/A | #N/A | #N/A | #N/A | 0
461 | 81 | 0 | 0 | 0 | 0 | 0 | 0 | #N/A | #N/A | #N/A | #N/A | #N/A | #N/A | #N/A | #N/A | #N/A | #N/A | 0
462 | 82 | 0 | 0 | 0 | 0 | 0 | 0 | #N/A | #N/A | #N/A | #N/A | #N/A | #N/A | #N/A | #N/A | #N/A | #N/A | 0
463 | 83 | 0 | 0 | 0 | 0 | 0 | 0 | #N/A | #N/A | #N/A | #N/A | #N/A | #N/A | #N/A | #N/A | #N/A | #N/A | 0
464 | 84 | 0 | 0 | 0 | 0 | 0 | 0 | #N/A | #N/A | #N/A | #N/A | #N/A | #N/A | #N/A | #N/A | #N/A | #N/A | 0
465 | 85 | 0 | 0 | 0 | 0 | 0 | 0 | #N/A | #N/A | #N/A | #N/A | #N/A | #N/A | #N/A | #N/A | #N/A | #N/A | 0
466 | 86 | 0 | 0 | 0 | 0 | 0 | 0 | #N/A | #N/A | #N/A | #N/A | #N/A | #N/A | #N/A | #N/A | #N/A | #N/A | 0
467 | 87 | 0 | 0 | 0 | 0 | 0 | 0 | #N/A | #N/A | #N/A | #N/A | #N/A | #N/A | #N/A | #N/A | #N/A | #N/A | 0
468 | 88 | 0 | 0 | 0 | 0 | 0 | 0 | #N/A | #N/A | #N/A | #N/A | #N/A | #N/A | #N/A | #N/A | #N/A | #N/A | 0
469 | 89 | 0 | 0 | 0 | 0 | 0 | 0 | #N/A | #N/A | #N/A | #N/A | #N/A | #N/A | #N/A | #N/A | #N/A | #N/A | 0
470 | 90 | 0 | 0 | 0 | 0 | 0 | 0 | #N/A | #N/A | #N/A | #N/A | #N/A | #N/A | #N/A | #N/A | #N/A | #N/A | 0
471 | 91 | 0 | 0 | 0 | 0 | 0 | 0 | #N/A | #N/A | #N/A | #N/A | #N/A | #N/A | #N/A | #N/A | #N/A | #N/A | 0
472 | 92 | 0 | 0 | 0 | 0 | 0 | 0 | #N/A | #N/A | #N/A | #N/A | #N/A | #N/A | #N/A | #N/A | #N/A | #N/A | 0
473 | 93 | 0 | 0 | 0 | 0 | 0 | 0 | #N/A | #N/A | #N/A | #N/A | #N/A | #N/A | #N/A | #N/A | #N/A | #N/A | 0
474 | 94 | 0 | 0 | 0 | 0 | 0 | 0 | #N/A | #N/A | #N/A | #N/A | #N/A | #N/A | #N/A | #N/A | #N/A | #N/A | 0
475 | 95 | 0 | 0 | 0 | 0 | 0 | 0 | #N/A | #N/A | #N/A | #N/A | #N/A | #N/A | #N/A | #N/A | #N/A | #N/A | 0
476 | 96 | 0 | 0 | 0 | 0 | 0 | 0 | #N/A | #N/A | #N/A | #N/A | #N/A | #N/A | #N/A | #N/A | #N/A | #N/A | 0
477 | 97 | 0 | 0 | 0 | 0 | 0 | 0 | #N/A | #N/A | #N/A | #N/A | #N/A | #N/A | #N/A | #N/A | #N/A | #N/A | 0
478 | 98 | 0 | 0 | 0 | 0 | 0 | 0 | #N/A | #N/A | #N/A | #N/A | #N/A | #N/A | #N/A | #N/A | #N/A | #N/A | 0
| = | = | = | = | = |  | ======== | = | = | [8 empty] | =
| = | = | = | = | = |  | ======== | = | = | [8 empty] | =
| = | = | = | = | = |  | = | = | = | [8 empty] | =
| = | = | = | = | = |  | = | = | = | [8 empty] | =
Data Tables for Figures 47 to 50 to allow Different labels for Series [Note (2019Aug01): Rows 1030 to 1050 appear to be orphaned, not used in charts]
Heating
0
0 | Heating | BSIMAC | CSE | DeST | EnergyPlus | ESP-r | TRNSYS | TestSpec-Alt | 0 | 0 | 0 | 0 | 0 | 0 | 0 | 0 | 0 | Latest Result
ref | 395 Low Mass Solid Conduction | 4.565 | 4.855 | 5.145 | 4.6412 | 4.8657 | 4.9081 | #N/A | #N/A | #N/A | #N/A | #N/A | #N/A | #N/A | #N/A | #N/A | #N/A | 4.6412
ref | 430 Low Mass High Cond. Wall El. | 5.171 | 5.454 | 5.954 | 5.6201 | 5.5449 | 5.8505 | #N/A | #N/A | #N/A | #N/A | #N/A | #N/A | #N/A | #N/A | #N/A | #N/A | 5.6201
ref | 800 High Mass High Cond. Wall El. | 5.141 | 4.9057 | 5.403 | 5.1156 | 4.9798 | 5.3695 | #N/A | #N/A | #N/A | #N/A | #N/A | #N/A | #N/A | #N/A | #N/A | #N/A | 5.1156
0 | Cooling | BSIMAC | CSE | DeST | EnergyPlus | ESP-r | TRNSYS | TestSpec-Alt | 0 | 0 | 0 | 0 | 0 | 0 | 0 | 0 | 0 | Latest Result
ref | 395 Low Mass Solid Conduction | 0.021 | 0.007762 | 0.006 | 0.01038 | 0.0055 | 0.0035162 | #N/A | #N/A | #N/A | #N/A | #N/A | #N/A | #N/A | #N/A | #N/A | #N/A | 0.01038
ref | 430 Low Mass High Cond. Wall El. | 1.084 | 0.90616 | 0.944 | 0.85562 | 0.9527 | 0.73902 | #N/A | #N/A | #N/A | #N/A | #N/A | #N/A | #N/A | #N/A | #N/A | #N/A | 0.85562
ref | 800 High Mass High Cond. Wall El. | 0.473 | 0.37983 | 0.362 | 0.37353 | 0.3914 | 0.28208 | #N/A | #N/A | #N/A | #N/A | #N/A | #N/A | #N/A | #N/A | #N/A | #N/A | 0.37353
0 | Peak Heating | BSIMAC | CSE | DeST | EnergyPlus | ESP-r | TRNSYS | TestSpec-Alt | 0 | 0 | 0 | 0 | 0 | 0 | 0 | 0 | 0 | Latest Result
ref | 395 Low Mass Solid Conduction | 1.948 | 2.1574 | 2.085 | 1.9517 | 2.09 | 2.1613 | #N/A | #N/A | #N/A | #N/A | #N/A | #N/A | #N/A | #N/A | #N/A | #N/A | 1.9517
ref | 430 Low Mass High Cond. Wall El. | 3.3 | 3.2539 | 3.36 | 3.3163 | 3.285 | 3.4088 | #N/A | #N/A | #N/A | #N/A | #N/A | #N/A | #N/A | #N/A | #N/A | #N/A | 3.3163
ref | 800 High Mass High Cond. Wall El. | 2.957 | 2.7776 | 2.864 | 2.9237 | 2.84 | 2.9669 | #N/A | #N/A | #N/A | #N/A | #N/A | #N/A | #N/A | #N/A | #N/A | #N/A | 2.9237
0 | Peak Cooling | BSIMAC | CSE | DeST | EnergyPlus | ESP-r | TRNSYS | TestSpec-Alt | 0 | 0 | 0 | 0 | 0 | 0 | 0 | 0 | 0 | Latest Result
ref | 395 Low Mass Solid Conduction | 0.547 | 0.3575 | 0.308 | 0.37747 | 0.294 | 0.2652 | #N/A | #N/A | #N/A | #N/A | #N/A | #N/A | #N/A | #N/A | #N/A | #N/A | 0.37747
ref | 430 Low Mass High Cond. Wall El. | 2.167 | 1.8398 | 1.84 | 1.9294 | 1.874 | 1.7041 | #N/A | #N/A | #N/A | #N/A | #N/A | #N/A | #N/A | #N/A | #N/A | #N/A | 1.9294
ref | 800 High Mass High Cond. Wall El. | 1.286 | 1.1019 | 1.157 | 1.0458 | 1.052 | 0.93559 | #N/A | #N/A | #N/A | #N/A | #N/A | #N/A | #N/A | #N/A | #N/A | #N/A | 1.0458
MONTHLY HEATING & COOLING LOAD DATA
Case 600
Monthly Heating Loads
|  | BSIMAC | CSE | DeST | EnergyPlus | ESP-r | TRNSYS | TestSpec-Alt | 0 | 0 | 0 | 0 | 0 | 0 | 0 | 0 | 0 | Latest Result
0 | Jan | 663.99 | 655.585 | 672.684 | 711.8797 | 732 | 734.943 | [10 empty] | 711.8797
1 | Feb | 653.26 | 626.2627 | 635.299 | 682.632 | 682 | 702.079 | [10 empty] | 682.632
2 | Mar | 433.508 | 435.7419 | 450.494 | 472.2167 | 481 | 495.001 | [10 empty] | 472.2167
3 | Apr | 511.036 | 456.9543 | 447.957 | 510.1244 | 479 | 517.287 | [10 empty] | 510.1244
4 | May | 112.769 | 127.7958 | 128 | 136.8192 | 139 | 150.732 | [10 empty] | 136.8192
5 | Jun | 2.735 | 11.6999 | 11.218 | 10.0812 | 14 | 15.9512 | [10 empty] | 10.0812
6 | Jul | 4.839 | 11.5431 | 10.105 | 12.0182 | 14 | 16.7263 | [10 empty] | 12.0182
7 | Aug | 1.368 | 6.9186 | 8.376 | 6.5877 | 9 | 9.6039 | [10 empty] | 6.5877
8 | Sep | 51.756 | 74.3067 | 76.741 | 73.317 | 81 | 84.8239 | [10 empty] | 73.317
9 | Oct | 316.952 | 328.4088 | 324.148 | 347.7084 | 354 | 367.051 | [10 empty] | 347.7084
10 | Nov | 598.664 | 575.553 | 585.805 | 625.2596 | 629 | 645.809 | [10 empty] | 625.2596
11 | Dec | 698.704 | 681.9851 | 697.819 | 735.7303 | 750 | 763.546 | [10 empty] | 735.7303
| sum | 4049.581 | 3992.755 | 4048.646 | 4324.3743 | 4364 | 4503.5533 | 0 | 0 | 0 | 0 | 0 | 0 | 0 | 0 | 0 | 0
Monthly Cooling Loads
|  | BSIMAC | CSE | DeST | EnergyPlus | ESP-r | TRNSYS | TestSpec-Alt | 0 | 0 | 0 | 0 | 0 | 0 | 0 | 0 | 0 | Latest Result
0 | Jan | 475.4 | 554.0235 | 417.93 | 521.798 | 523 | 495.012 | [10 empty] | 521.798
1 | Feb | 349.2 | 394.2972 | 315.415 | 387.4981 | 398 | 367.404 | [10 empty] | 387.4981
2 | Mar | 450.3 | 474.3508 | 410.736 | 484.3611 | 489 | 457.384 | [10 empty] | 484.3611
3 | Apr | 218.7 | 220.1356 | 230.168 | 240.4611 | 263 | 235.357 | [10 empty] | 240.4611
4 | May | 342.7 | 321.1602 | 338.582 | 339.9139 | 364 | 325.154 | [10 empty] | 339.9139
5 | Jun | 578.3 | 497.4498 | 526.439 | 539.605 | 550 | 516.057 | [10 empty] | 539.605
6 | Jul | 568.4 | 505.8671 | 525.149 | 536.3834 | 556 | 514.389 | [10 empty] | 536.3834
7 | Aug | 658.2 | 606.5032 | 621.101 | 648.5013 | 674 | 634.136 | [10 empty] | 648.5013
8 | Sep | 724.8 | 705.1929 | 672.084 | 733.708 | 743 | 710.474 | [10 empty] | 733.708
9 | Oct | 628.4 | 676.133 | 611.126 | 675.2687 | 681 | 649.483 | [10 empty] | 675.2687
10 | Nov | 394.3 | 454.7409 | 377.147 | 437.6814 | 444 | 418.571 | [10 empty] | 437.6814
11 | Dec | 433.3 | 503.27 | 386.209 | 481.8594 | 476 | 456.103 | [10 empty] | 481.8594
| sum | 5822 | 5913.1242 | 5432.086 | 6027.0394 | 6161 | 5779.524 | 0 | 0 | 0 | 0 | 0 | 0 | 0 | 0 | 0 | 0
Monthly Peak Heating Loads
|  | BSIMAC | CSE | DeST | EnergyPlus | ESP-r | TRNSYS | TestSpec-Alt | 0 | 0 | 0 | 0 | 0 | 0 | 0 | 0 | 0 | Latest Result
0 | Jan | 3.1 | 3.0202 | 3.036 | 2.9776 | 3.23 | 3.3589 | [10 empty] | 2.9776
1 | Feb | 3.041 | 2.8997 | 2.922 | 3.0666 | 3.14 | 3.2252 | [10 empty] | 3.0666
2 | Mar | 2.275 | 2.0344 | 2.065 | 2.1146 | 2.23 | 2.287 | [10 empty] | 2.1146
3 | Apr | 2.446 | 2.2073 | 2.238 | 2.3223 | 2.38 | 2.4572 | [10 empty] | 2.3223
4 | May | 1.645 | 1.5922 | 1.569 | 1.6241 | 1.75 | 1.778 | [10 empty] | 1.6241
5 | Jun | 0.805 | 0.77848 | 0.748 | 0.73243 | 0.76 | 0.8526 | [10 empty] | 0.73243
6 | Jul | 0.599 | 0.53975 | 0.512 | 0.51445 | 0.57 | 0.61893 | [10 empty] | 0.51445
7 | Aug | 0.572 | 0.55338 | 0.532 | 0.47852 | 0.56 | 0.59085 | [10 empty] | 0.47852
8 | Sep | 1.229 | 1.1204 | 1.114 | 1.1295 | 1.19 | 1.2116 | [10 empty] | 1.1295
9 | Oct | 1.702 | 1.6237 | 1.619 | 1.682 | 1.77 | 1.8132 | [10 empty] | 1.682
10 | Nov | 3.255 | 2.8502 | 2.931 | 3.1061 | 3.11 | 3.2066 | [10 empty] | 3.1061
11 | Dec | 3.171 | 2.9413 | 2.972 | 3.2044 | 3.17 | 3.2781 | [10 empty] | 3.2044
| max | 3.255 | 3.0202 | 3.036 | 3.2044 | 3.23 | 3.3589 | 0 | 0 | 0 | 0 | 0 | 0 | 0 | 0 | 0 | 0
Monthly Peak Cooling Loads
|  | BSIMAC | CSE | DeST | EnergyPlus | ESP-r | TRNSYS | TestSpec-Alt | 0 | 0 | 0 | 0 | 0 | 0 | 0 | 0 | 0 | Latest Result
0 | Jan | 5.65 | 6.481 | 5.422 | 6.3516 | 6.19 | 6.0457 | [10 empty] | 6.3516
1 | Feb | 4.9211 | 5.3928 | 4.444 | 5.5373 | 5.42 | 5.1553 | [10 empty] | 5.5373
2 | Mar | 4.4579 | 5.1483 | 4.252 | 5.0085 | 5.04 | 4.7399 | [10 empty] | 5.0085
3 | Apr | 3.4735 | 4.0151 | 3.6 | 3.9307 | 4.04 | 3.8027 | [10 empty] | 3.9307
4 | May | 2.7741 | 3.0796 | 2.894 | 3.0864 | 3.1 | 3.0405 | [10 empty] | 3.0864
5 | Jun | 3.2526 | 3.2488 | 3.067 | 3.4487 | 3.43 | 3.3792 | [10 empty] | 3.4487
6 | Jul | 3.3187 | 3.2903 | 3.155 | 3.6284 | 3.64 | 3.4967 | [10 empty] | 3.6284
7 | Aug | 4.1922 | 4.1195 | 4.038 | 4.672 | 4.7 | 4.6505 | [10 empty] | 4.672
8 | Sep | 5.086 | 5.4503 | 4.911 | 5.7148 | 5.58 | 5.4199 | [10 empty] | 5.7148
9 | Oct | 5.5767 | 6.2702 | 5.278 | 6.2221 | 6.07 | 5.9226 | [10 empty] | 6.2221
10 | Nov | 5.4759 | 6.149 | 5.229 | 6.194 | 6.03 | 5.824 | [10 empty] | 6.194
11 | Dec | 5.537 | 6.45 | 5.294 | 6.251 | 6.12 | 5.9425 | [10 empty] | 6.251
| max | 5.65 | 6.481 | 5.422 | 6.3516 | 6.19 | 6.0457 | 0 | 0 | 0 | 0 | 0 | 0 | 0 | 0 | 0 | 0
Case 900
Monthly Heating Loads
|  | BSIMAC | CSE | DeST | EnergyPlus | ESP-r | TRNSYS | TestSpec-Alt | 0 | 0 | 0 | 0 | 0 | 0 | 0 | 0 | 0 | Latest Result
0 | Jan | 277.8 | 206.1043 | 275.307 | 255.8355 | 266 | 291.936 | [10 empty] | 255.8355
1 | Feb | 307.4 | 243.2297 | 292.916 | 294.1814 | 283 | 322.141 | [10 empty] | 294.1814
2 | Mar | 134.4 | 102.4399 | 119.976 | 125.5424 | 115 | 143.84 | [10 empty] | 125.5424
3 | Apr | 275.7 | 222.3692 | 214.166 | 268.6543 | 228 | 275.466 | [10 empty] | 268.6543
4 | May | 20.1 | 33.3469 | 26.771 | 33.4139 | 29 | 37.5028 | [10 empty] | 33.4139
5 | Jun | 0 | 0 | 0 | 0 | 0 | 0 | [10 empty] | 0
6 | Jul | 0 | 0 | 0 | 0 | 0 | 0 | [10 empty] | 0
7 | Aug | 0 | 0 | 0 | 0 | 0 | 0 | [10 empty] | 0
8 | Sep | 2.1 | 0 | 0 | 0.11241 | 0 | 0.53697 | [10 empty] | 0.11241
9 | Oct | 80.5 | 65.0694 | 63.591 | 81.0905 | 70 | 85.0098 | [10 empty] | 81.0905
10 | Nov | 298.2 | 251.5988 | 283.888 | 296.9874 | 286 | 318.242 | [10 empty] | 296.9874
11 | Dec | 329.8 | 254.733 | 314.279 | 307.8688 | 308 | 339.357 | [10 empty] | 307.8688
| sum | 1726 | 1378.8913 | 1590.894 | 1663.6867 | 1585 | 1814.0316 | 0 | 0 | 0 | 0 | 0 | 0 | 0 | 0 | 0 | 0
Monthly Cooling Loads
|  | BSIMAC | CSE | DeST | EnergyPlus | ESP-r | TRNSYS | TestSpec-Alt | 0 | 0 | 0 | 0 | 0 | 0 | 0 | 0 | 0 | Latest Result
0 | Jan | 73.3141 | 67.8041 | 33.493 | 53.2805 | 42 | 44.635 | [10 empty] | 53.2805
1 | Feb | 24.0087 | 15.1117 | 4.724 | 12.3391 | 11 | 9.2434 | [10 empty] | 12.3391
2 | Mar | 86.3882 | 68.5488 | 40.898 | 65.3862 | 56 | 50.5508 | [10 empty] | 65.3862
3 | Apr | 29.344 | 12.3134 | 18.267 | 18.4694 | 22 | 16.0525 | [10 empty] | 18.4694
4 | May | 131.0941 | 117.8126 | 128.592 | 114.4874 | 125 | 98.3549 | [10 empty] | 114.4874
5 | Jun | 447.4956 | 372.2992 | 408.473 | 401.3344 | 404 | 365.819 | [10 empty] | 401.3344
6 | Jul | 440.8962 | 380.4363 | 408.145 | 398.7064 | 410 | 365.513 | [10 empty] | 398.7064
7 | Aug | 532.6434 | 485.6761 | 510.152 | 510.3174 | 531 | 487.566 | [10 empty] | 510.3174
8 | Sep | 517.8661 | 484.0294 | 466.106 | 492.837 | 492 | 458.859 | [10 empty] | 492.837
9 | Oct | 296.188 | 305.5693 | 269.566 | 292.6655 | 281 | 260.853 | [10 empty] | 292.6655
10 | Nov | 72.6701 | 80.4854 | 56.214 | 67.9828 | 63 | 60.1796 | [10 empty] | 67.9828
11 | Dec | 62.0916 | 73.7394 | 38.054 | 60.9353 | 48 | 49.5012 | [10 empty] | 60.9353
| sum | 2714 | 2463.8258 | 2382.684 | 2488.7414 | 2485 | 2267.1274 | 0 | 0 | 0 | 0 | 0 | 0 | 0 | 0 | 0 | 0
Monthly Peak Heating Loads
|  | BSIMAC | CSE | DeST | EnergyPlus | ESP-r | TRNSYS | TestSpec-Alt | 0 | 0 | 0 | 0 | 0 | 0 | 0 | 0 | 0 | Latest Result
0 | Jan | 2.322 | 2.0774 | 2.178 | 1.9028 | 2.2 | 2.3786 | [10 empty] | 1.9028
1 | Feb | 2.551 | 2.4434 | 2.453 | 2.6875 | 2.63 | 2.7785 | [10 empty] | 2.6875
2 | Mar | 1.774 | 1.6129 | 1.646 | 1.7443 | 1.76 | 1.8582 | [10 empty] | 1.7443
3 | Apr | 1.997 | 1.7706 | 1.725 | 2.0036 | 1.93 | 2.0359 | [10 empty] | 2.0036
4 | May | 1.295 | 1.1425 | 1.124 | 1.2682 | 1.23 | 1.3242 | [10 empty] | 1.2682
5 | Jun | 0 | 0 |  | 0 | 0 | 0 | [10 empty] | 0
6 | Jul | 0 | 0 |  | 0 | 0 | 0 | [10 empty] | 0
7 | Aug | 0 | 0 |  | 0 | 0 | 0 | [10 empty] | 0
8 | Sep | 0.113 | 0 |  | 0.064157 | 0 | 0.19442 | [10 empty] | 0.064157
9 | Oct | 1.201 | 1.1882 | 1.158 | 1.3258 | 1.21 | 1.3311 | [10 empty] | 1.3258
10 | Nov | 2.427 | 2.0863 | 2.201 | 2.3161 | 2.28 | 2.4629 | [10 empty] | 2.3161
11 | Dec | 2.12 | 1.9268 | 1.981 | 2.1749 | 2.04 | 2.1801 | [10 empty] | 2.1749
| max | 2.551 | 2.4434 | 2.453 | 2.6875 | 2.63 | 2.7785 | 0 | 0 | 0 | 0 | 0 | 0 | 0 | 0 | 0 | 0
Monthly Peak Cooling Loads
|  | BSIMAC | CSE | DeST | EnergyPlus | ESP-r | TRNSYS | TestSpec-Alt | 0 | 0 | 0 | 0 | 0 | 0 | 0 | 0 | 0 | Latest Result
0 | Jan | 1.982 | 2.2416 | 1.637 | 2.0779 | 1.81 | 1.8776 | [10 empty] | 2.0779
1 | Feb | 1.096 | 0.99617 | 0.588 | 0.97943 | 0.85 | 0.82938 | [10 empty] | 0.97943
2 | Mar | 1.508 | 1.4341 | 1.143 | 1.4931 | 1.27 | 1.4258 | [10 empty] | 1.4931
3 | Apr | 1.093 | 0.63116 | 1.032 | 0.95262 | 0.95 | 0.83719 | [10 empty] | 0.95262
4 | May | 1.555 | 1.4272 | 1.446 | 1.5339 | 1.46 | 1.4645 | [10 empty] | 1.5339
5 | Jun | 2.101 | 1.8967 | 1.873 | 1.9656 | 1.89 | 1.9742 | [10 empty] | 1.9656
6 | Jul | 2.14 | 1.943 | 1.83 | 2.0681 | 1.97 | 1.975 | [10 empty] | 2.0681
7 | Aug | 2.632 | 2.4852 | 2.212 | 2.5258 | 2.51 | 2.5337 | [10 empty] | 2.5258
8 | Sep | 2.961 | 3.1368 | 2.556 | 2.9888 | 2.81 | 2.8712 | [10 empty] | 2.9888
9 | Oct | 3.039 | 3.3764 | 2.549 | 3.0404 | 2.9 | 2.9401 | [10 empty] | 3.0404
10 | Nov | 1.982 | 2.2328 | 1.683 | 2.0018 | 1.94 | 1.9406 | [10 empty] | 2.0018
11 | Dec | 2.069 | 2.1054 | 1.595 | 1.9682 | 1.67 | 1.6903 | [10 empty] | 1.9682
| max | 3.039 | 3.3764 | 2.556 | 3.0404 | 2.9 | 2.9401 | 0 | 0 | 0 | 0 | 0 | 0 | 0 | 0 | 0 | 0
Case 600-900
Monthly Heating Loads
|  | BSIMAC | CSE | DeST | EnergyPlus | ESP-r | TRNSYS | TestSpec-Alt | 0 | 0 | 0 | 0 | 0 | 0 | 0 | 0 | 0 | Latest Result
0 | Jan | 386.19 | 449.4807 | 397.377 | 456.0442 | 466 | 443.007 | 0 | 0 | 0 | 0 | 0 | 0 | 0 | 0 | 0 | 0 | 456.0442
1 | Feb | 345.86 | 383.033 | 342.383 | 388.4505 | 399 | 379.938 | 0 | 0 | 0 | 0 | 0 | 0 | 0 | 0 | 0 | 0 | 388.4505
2 | Mar | 299.108 | 333.302 | 330.518 | 346.6743 | 366 | 351.161 | 0 | 0 | 0 | 0 | 0 | 0 | 0 | 0 | 0 | 0 | 346.6743
3 | Apr | 235.336 | 234.5851 | 233.791 | 241.4701 | 251 | 241.821 | 0 | 0 | 0 | 0 | 0 | 0 | 0 | 0 | 0 | 0 | 241.4701
4 | May | 92.669 | 94.449 | 101.229 | 103.4052 | 110 | 113.2292 | 0 | 0 | 0 | 0 | 0 | 0 | 0 | 0 | 0 | 0 | 103.4052
5 | Jun | 2.735 | 11.6999 | 11.218 | 10.0812 | 14 | 15.9512 | 0 | 0 | 0 | 0 | 0 | 0 | 0 | 0 | 0 | 0 | 10.0812
6 | Jul | 4.839 | 11.5431 | 10.105 | 12.0182 | 14 | 16.7263 | 0 | 0 | 0 | 0 | 0 | 0 | 0 | 0 | 0 | 0 | 12.0182
7 | Aug | 1.368 | 6.9186 | 8.376 | 6.5877 | 9 | 9.6039 | 0 | 0 | 0 | 0 | 0 | 0 | 0 | 0 | 0 | 0 | 6.5877
8 | Sep | 49.656 | 74.3067 | 76.741 | 73.2046 | 81 | 84.2869 | 0 | 0 | 0 | 0 | 0 | 0 | 0 | 0 | 0 | 0 | 73.2046
9 | Oct | 236.452 | 263.3394 | 260.557 | 266.6179 | 284 | 282.0412 | 0 | 0 | 0 | 0 | 0 | 0 | 0 | 0 | 0 | 0 | 266.6179
10 | Nov | 300.464 | 323.9542 | 301.917 | 328.2722 | 343 | 327.567 | 0 | 0 | 0 | 0 | 0 | 0 | 0 | 0 | 0 | 0 | 328.2722
11 | Dec | 368.904 | 427.2521 | 383.54 | 427.8615 | 442 | 424.189 | 0 | 0 | 0 | 0 | 0 | 0 | 0 | 0 | 0 | 0 | 427.8615
Monthly Cooling Loads
|  | BSIMAC | CSE | DeST | EnergyPlus | ESP-r | TRNSYS | TestSpec-Alt | 0 | 0 | 0 | 0 | 0 | 0 | 0 | 0 | 0 | Latest Result
0 | Jan | 402.0859 | 486.2194 | 384.437 | 468.5175 | 481 | 450.377 | 0 | 0 | 0 | 0 | 0 | 0 | 0 | 0 | 0 | 0 | 468.5175
1 | Feb | 325.1913 | 379.1855 | 310.691 | 375.159 | 387 | 358.1606 | 0 | 0 | 0 | 0 | 0 | 0 | 0 | 0 | 0 | 0 | 375.159
2 | Mar | 363.9118 | 405.8019 | 369.838 | 418.9749 | 433 | 406.8332 | 0 | 0 | 0 | 0 | 0 | 0 | 0 | 0 | 0 | 0 | 418.9749
3 | Apr | 189.356 | 207.8222 | 211.901 | 221.9916 | 241 | 219.3045 | 0 | 0 | 0 | 0 | 0 | 0 | 0 | 0 | 0 | 0 | 221.9916
4 | May | 211.6059 | 203.3476 | 209.99 | 225.4265 | 239 | 226.7991 | 0 | 0 | 0 | 0 | 0 | 0 | 0 | 0 | 0 | 0 | 225.4265
5 | Jun | 130.8044 | 125.1506 | 117.966 | 138.2706 | 146 | 150.238 | 0 | 0 | 0 | 0 | 0 | 0 | 0 | 0 | 0 | 0 | 138.2706
6 | Jul | 127.5038 | 125.4308 | 117.004 | 137.6771 | 146 | 148.876 | 0 | 0 | 0 | 0 | 0 | 0 | 0 | 0 | 0 | 0 | 137.6771
7 | Aug | 125.5566 | 120.8271 | 110.949 | 138.1839 | 143 | 146.57 | 0 | 0 | 0 | 0 | 0 | 0 | 0 | 0 | 0 | 0 | 138.1839
8 | Sep | 206.9339 | 221.1635 | 205.978 | 240.871 | 251 | 251.615 | 0 | 0 | 0 | 0 | 0 | 0 | 0 | 0 | 0 | 0 | 240.871
9 | Oct | 332.212 | 370.5637 | 341.56 | 382.6032 | 400 | 388.63 | 0 | 0 | 0 | 0 | 0 | 0 | 0 | 0 | 0 | 0 | 382.6032
10 | Nov | 321.6299 | 374.2554 | 320.933 | 369.6986 | 381 | 358.3914 | 0 | 0 | 0 | 0 | 0 | 0 | 0 | 0 | 0 | 0 | 369.6986
11 | Dec | 371.2084 | 429.5306 | 348.155 | 420.9241 | 428 | 406.6018 | 0 | 0 | 0 | 0 | 0 | 0 | 0 | 0 | 0 | 0 | 420.9241
Monthly Peak Heating Loads
|  | BSIMAC | CSE | DeST | EnergyPlus | ESP-r | TRNSYS | TestSpec-Alt | 0 | 0 | 0 | 0 | 0 | 0 | 0 | 0 | 0 | Latest Result
0 | Jan | 0.778 | 0.94282 | 0.858 | 1.0748 | 1.03 | 0.98026 | 0 | 0 | 0 | 0 | 0 | 0 | 0 | 0 | 0 | 0 | 1.0748
1 | Feb | 0.49 | 0.45628 | 0.469 | 0.37915 | 0.51 | 0.4467 | 0 | 0 | 0 | 0 | 0 | 0 | 0 | 0 | 0 | 0 | 0.37915
2 | Mar | 0.501 | 0.42158 | 0.419 | 0.37021 | 0.47 | 0.42882 | 0 | 0 | 0 | 0 | 0 | 0 | 0 | 0 | 0 | 0 | 0.37021
3 | Apr | 0.449 | 0.43669 | 0.513 | 0.31865 | 0.45 | 0.42125 | 0 | 0 | 0 | 0 | 0 | 0 | 0 | 0 | 0 | 0 | 0.31865
4 | May | 0.35 | 0.44976 | 0.445 | 0.35588 | 0.52 | 0.45382 | 0 | 0 | 0 | 0 | 0 | 0 | 0 | 0 | 0 | 0 | 0.35588
5 | Jun | 0.805 | 0.77848 | 0.748 | 0.73243 | 0.76 | 0.8526 | 0 | 0 | 0 | 0 | 0 | 0 | 0 | 0 | 0 | 0 | 0.73243
6 | Jul | 0.599 | 0.53975 | 0.512 | 0.51445 | 0.57 | 0.61893 | 0 | 0 | 0 | 0 | 0 | 0 | 0 | 0 | 0 | 0 | 0.51445
7 | Aug | 0.572 | 0.55338 | 0.532 | 0.47852 | 0.56 | 0.59085 | 0 | 0 | 0 | 0 | 0 | 0 | 0 | 0 | 0 | 0 | 0.47852
8 | Sep | 1.116 | 1.1204 | 1.114 | 1.0654 | 1.19 | 1.0172 | 0 | 0 | 0 | 0 | 0 | 0 | 0 | 0 | 0 | 0 | 1.0654
9 | Oct | 0.501 | 0.43546 | 0.461 | 0.35615 | 0.56 | 0.4821 | 0 | 0 | 0 | 0 | 0 | 0 | 0 | 0 | 0 | 0 | 0.35615
10 | Nov | 0.828 | 0.76387 | 0.73 | 0.78997 | 0.83 | 0.74371 | 0 | 0 | 0 | 0 | 0 | 0 | 0 | 0 | 0 | 0 | 0.78997
11 | Dec | 1.051 | 1.0145 | 0.991 | 1.0296 | 1.13 | 1.098 | 0 | 0 | 0 | 0 | 0 | 0 | 0 | 0 | 0 | 0 | 1.0296
Monthly Peak Cooling Loads
|  | BSIMAC | CSE | DeST | EnergyPlus | ESP-r | TRNSYS | TestSpec-Alt | 0 | 0 | 0 | 0 | 0 | 0 | 0 | 0 | 0 | Latest Result
0 | Jan | 3.668 | 4.2394 | 3.785 | 4.2737 | 4.38 | 4.1681 | 0 | 0 | 0 | 0 | 0 | 0 | 0 | 0 | 0 | 0 | 4.2737
1 | Feb | 3.8251 | 4.3966 | 3.856 | 4.5578 | 4.57 | 4.326 | 0 | 0 | 0 | 0 | 0 | 0 | 0 | 0 | 0 | 0 | 4.5578
2 | Mar | 2.9499 | 3.7143 | 3.109 | 3.5155 | 3.77 | 3.3142 | 0 | 0 | 0 | 0 | 0 | 0 | 0 | 0 | 0 | 0 | 3.5155
3 | Apr | 2.3805 | 3.3839 | 2.568 | 2.9781 | 3.09 | 2.9655 | 0 | 0 | 0 | 0 | 0 | 0 | 0 | 0 | 0 | 0 | 2.9781
4 | May | 1.2191 | 1.6524 | 1.448 | 1.5525 | 1.64 | 1.5759 | 0 | 0 | 0 | 0 | 0 | 0 | 0 | 0 | 0 | 0 | 1.5525
5 | Jun | 1.1516 | 1.3521 | 1.194 | 1.4832 | 1.54 | 1.405 | 0 | 0 | 0 | 0 | 0 | 0 | 0 | 0 | 0 | 0 | 1.4832
6 | Jul | 1.1787 | 1.3473 | 1.325 | 1.5603 | 1.67 | 1.5217 | 0 | 0 | 0 | 0 | 0 | 0 | 0 | 0 | 0 | 0 | 1.5603
7 | Aug | 1.5602 | 1.6343 | 1.826 | 2.1462 | 2.19 | 2.1168 | 0 | 0 | 0 | 0 | 0 | 0 | 0 | 0 | 0 | 0 | 2.1462
8 | Sep | 2.125 | 2.3135 | 2.355 | 2.726 | 2.77 | 2.5488 | 0 | 0 | 0 | 0 | 0 | 0 | 0 | 0 | 0 | 0 | 2.726
9 | Oct | 2.5377 | 2.8938 | 2.729 | 3.1817 | 3.17 | 2.9825 | 0 | 0 | 0 | 0 | 0 | 0 | 0 | 0 | 0 | 0 | 3.1817
10 | Nov | 3.4939 | 3.9162 | 3.546 | 4.1922 | 4.09 | 3.8834 | 0 | 0 | 0 | 0 | 0 | 0 | 0 | 0 | 0 | 0 | 4.1922
11 | Dec | 3.468 | 4.3446 | 3.699 | 4.2828 | 4.45 | 4.2521 | 0 | 0 | 0 | 0 | 0 | 0 | 0 | 0 | 0 | 0 | 4.2828
HOURLY HEATING & COOLING LOAD DATA
CASE 600 FEB 1
[USE (-) FOR COOLING]
0 | CODENAME: | BSIMAC | CSE | DeST | EnergyPlus | ESP-r | TRNSYS | TestSpec-Alt | 0 | 0 | 0 | 0 | 0 | 0 | 0 | 0 | 0 | Latest Result
0 | COUNTRY:
kWh | HOUR | kWh | kWh | kWh | kWh | kWh | kWh | kWh | kWh | kWh | kWh | kWh | kWh | kWh | kWh | kWh | kWh | kWh
= | = | = | = | = | = | = | = | = | = | = | = | = | = | = | = | = | = | =
0 |  | BSIMAC | CSE | DeST | EnergyPlus | ESP-r | TRNSYS | TestSpec-Alt | 0 | 0 | 0 | 0 | 0 | 0 | 0 | 0 | 0 | Latest Result
262 | 1 | 2.032 | 1.8838 | 1.9869 | 2.1523 | 2.08 | 2.1718 | #N/A | #N/A | #N/A | #N/A | #N/A | #N/A | #N/A | #N/A | #N/A | #N/A | 2.1523
263 | 2 | 2.042 | 1.9935 | 2.0692 | 2.2223 | 2.22 | 2.271 | #N/A | #N/A | #N/A | #N/A | #N/A | #N/A | #N/A | #N/A | #N/A | #N/A | 2.2223
264 | 3 | 2.123 | 2.0547 | 2.1291 | 2.2757 | 2.3 | 2.3414 | #N/A | #N/A | #N/A | #N/A | #N/A | #N/A | #N/A | #N/A | #N/A | #N/A | 2.2757
265 | 4 | 2.228 | 2.1202 | 2.2065 | 2.3283 | 2.38 | 2.4106 | #N/A | #N/A | #N/A | #N/A | #N/A | #N/A | #N/A | #N/A | #N/A | #N/A | 2.3283
266 | 5 | 2.307 | 2.1532 | 2.243 | 2.351 | 2.42 | 2.4393 | #N/A | #N/A | #N/A | #N/A | #N/A | #N/A | #N/A | #N/A | #N/A | #N/A | 2.351
267 | 6 | 2.358 | 2.1631 | 2.2675 | 2.3515 | 2.43 | 2.4505 | #N/A | #N/A | #N/A | #N/A | #N/A | #N/A | #N/A | #N/A | #N/A | #N/A | 2.3515
268 | 7 | 2.385 | 2.1843 | 2.2778 | 2.3551 | 2.46 | 2.4648 | #N/A | #N/A | #N/A | #N/A | #N/A | #N/A | #N/A | #N/A | #N/A | #N/A | 2.3551
269 | 8 | 2.101 | 1.7765 | 2.1196 | 1.8832 | 2.09 | 1.7476 | #N/A | #N/A | #N/A | #N/A | #N/A | #N/A | #N/A | #N/A | #N/A | #N/A | 1.8832
270 | 9 | 1.048 | 0.5478 | 1.2032 | 0.49397 | 0.79 | 0.29604 | #N/A | #N/A | #N/A | #N/A | #N/A | #N/A | #N/A | #N/A | #N/A | #N/A | 0.49397
271 | 10 | 0.139 | 0 | 0 | 0 | 0 | -0.15773 | #N/A | #N/A | #N/A | #N/A | #N/A | #N/A | #N/A | #N/A | #N/A | #N/A | 0
272 | 11 | -0.07 | -0.92066 | -0.3574 | -1.3089 | -1.28 | -1.3665 | #N/A | #N/A | #N/A | #N/A | #N/A | #N/A | #N/A | #N/A | #N/A | #N/A | -1.3089
273 | 12 | -1.616 | -3.0739 | -2.2142 | -3.4074 | -3.36 | -3.2336 | #N/A | #N/A | #N/A | #N/A | #N/A | #N/A | #N/A | #N/A | #N/A | #N/A | -3.4074
274 | 13 | -3.561 | -4.364 | -3.4723 | -4.6741 | -4.69 | -4.4188 | #N/A | #N/A | #N/A | #N/A | #N/A | #N/A | #N/A | #N/A | #N/A | #N/A | -4.6741
275 | 14 | -4.028 | -4.6667 | -4.0214 | -4.9334 | -5.08 | -4.5996 | #N/A | #N/A | #N/A | #N/A | #N/A | #N/A | #N/A | #N/A | #N/A | #N/A | -4.9334
276 | 15 | -3.839 | -4.0529 | -4.0239 | -4.1722 | -4.39 | -3.9649 | #N/A | #N/A | #N/A | #N/A | #N/A | #N/A | #N/A | #N/A | #N/A | #N/A | -4.1722
277 | 16 | -3.244 | -2.8873 | -3.4753 | -2.9277 | -3.24 | -2.8274 | #N/A | #N/A | #N/A | #N/A | #N/A | #N/A | #N/A | #N/A | #N/A | #N/A | -2.9277
278 | 17 | -2.197 | -1.329 | -2.3221 | -1.2391 | -1.59 | -1.1647 | #N/A | #N/A | #N/A | #N/A | #N/A | #N/A | #N/A | #N/A | #N/A | #N/A | -1.2391
279 | 18 | -0.779 | -0.036587 | -0.6489 | -0.019928 | -0.12 | 0 | #N/A | #N/A | #N/A | #N/A | #N/A | #N/A | #N/A | #N/A | #N/A | #N/A | -0.019928
280 | 19 | 0 | 0.047689 | 0 | 0.086501 | 0.1 | 0.36036 | #N/A | #N/A | #N/A | #N/A | #N/A | #N/A | #N/A | #N/A | #N/A | #N/A | 0.086501
281 | 20 | 0 | 0.87302 | 0.1486 | 0.98137 | 1 | 1.0287 | #N/A | #N/A | #N/A | #N/A | #N/A | #N/A | #N/A | #N/A | #N/A | #N/A | 0.98137
282 | 21 | 0.413 | 1.5518 | 1.0979 | 1.6393 | 1.7 | 1.6719 | #N/A | #N/A | #N/A | #N/A | #N/A | #N/A | #N/A | #N/A | #N/A | #N/A | 1.6393
283 | 22 | 1.266 | 1.9363 | 1.6738 | 2.0595 | 2.1 | 2.1066 | #N/A | #N/A | #N/A | #N/A | #N/A | #N/A | #N/A | #N/A | #N/A | #N/A | 2.0595
284 | 23 | 1.814 | 2.1702 | 2.0148 | 2.3234 | 2.36 | 2.3929 | #N/A | #N/A | #N/A | #N/A | #N/A | #N/A | #N/A | #N/A | #N/A | #N/A | 2.3234
285 | 24 | 1.988 | 2.2658 | 2.1963 | 2.4352 | 2.47 | 2.5229 | #N/A | #N/A | #N/A | #N/A | #N/A | #N/A | #N/A | #N/A | #N/A | #N/A | 2.4352
| = | = | = | = | = | = | = | = | = | [8 empty] | =
HOURLY HEATING & COOLING LOAD DATA
CASE 600 JUL 14
[USE (-) FOR COOLING]
0 | CODENAME: | BSIMAC | CSE | DeST | EnergyPlus | ESP-r | TRNSYS | TestSpec-Alt | 0 | 0 | 0 | 0 | 0 | 0 | 0 | 0 | 0 | Latest Result
0 | COUNTRY:
kWh | HOUR | kWh | kWh | kWh | kWh | kWh | kWh | kWh | kWh | kWh | kWh | kWh | kWh | kWh | kWh | kWh | kWh | kWh
= | = | = | = | = | = | = | = | = | = | = | = | = | = | = | = | = | = | =
0 |  | BSIMAC | CSE | DeST | EnergyPlus | ESP-r | TRNSYS | TestSpec-Alt | 0 | 0 | 0 | 0 | 0 | 0 | 0 | 0 | 0 | Latest Result
262 | 1 | 0 | 0 | 0 | 0 | 0 | 0 | #N/A | #N/A | #N/A | #N/A | #N/A | #N/A | #N/A | #N/A | #N/A | #N/A | 0
263 | 2 | 0 | 0 | 0 | 0 | 0 | 0 | #N/A | #N/A | #N/A | #N/A | #N/A | #N/A | #N/A | #N/A | #N/A | #N/A | 0
264 | 3 | 0 | 0 | 0 | 0 | 0 | 0 | #N/A | #N/A | #N/A | #N/A | #N/A | #N/A | #N/A | #N/A | #N/A | #N/A | 0
265 | 4 | 0 | 0 | 0 | 0 | 0 | 0 | #N/A | #N/A | #N/A | #N/A | #N/A | #N/A | #N/A | #N/A | #N/A | #N/A | 0
266 | 5 | 0 | 0 | 0 | 0 | 0.04 | 0.094557 | #N/A | #N/A | #N/A | #N/A | #N/A | #N/A | #N/A | #N/A | #N/A | #N/A | 0
267 | 6 | 0 | 0 | 0 | 0 | 0.09 | 0.038588 | #N/A | #N/A | #N/A | #N/A | #N/A | #N/A | #N/A | #N/A | #N/A | #N/A | 0
268 | 7 | 0 | 0 | 0 | 0 | 0 | 0 | #N/A | #N/A | #N/A | #N/A | #N/A | #N/A | #N/A | #N/A | #N/A | #N/A | 0
269 | 8 | 0 | 0 | 0 | 0 | 0 | 0 | #N/A | #N/A | #N/A | #N/A | #N/A | #N/A | #N/A | #N/A | #N/A | #N/A | 0
270 | 9 | 0 | 0 | 0 | 0 | 0 | 0 | #N/A | #N/A | #N/A | #N/A | #N/A | #N/A | #N/A | #N/A | #N/A | #N/A | 0
271 | 10 | -0.332 | -0.16869 | -0.0988 | -0.35948 | -0.23 | -0.36749 | #N/A | #N/A | #N/A | #N/A | #N/A | #N/A | #N/A | #N/A | #N/A | #N/A | -0.35948
272 | 11 | -1.246 | -1.2347 | -1.022 | -1.4584 | -1.21 | -1.2888 | #N/A | #N/A | #N/A | #N/A | #N/A | #N/A | #N/A | #N/A | #N/A | #N/A | -1.4584
273 | 12 | -2.078 | -2.2634 | -1.7729 | -2.4228 | -2.22 | -2.1777 | #N/A | #N/A | #N/A | #N/A | #N/A | #N/A | #N/A | #N/A | #N/A | #N/A | -2.4228
274 | 13 | -2.457 | -2.7049 | -2.3147 | -2.8449 | -2.78 | -2.6489 | #N/A | #N/A | #N/A | #N/A | #N/A | #N/A | #N/A | #N/A | #N/A | #N/A | -2.8449
275 | 14 | -2.618 | -2.7504 | -2.5989 | -2.9085 | -2.93 | -2.7498 | #N/A | #N/A | #N/A | #N/A | #N/A | #N/A | #N/A | #N/A | #N/A | #N/A | -2.9085
276 | 15 | -2.588 | -2.449 | -2.594 | -2.641 | -2.72 | -2.5224 | #N/A | #N/A | #N/A | #N/A | #N/A | #N/A | #N/A | #N/A | #N/A | #N/A | -2.641
277 | 16 | -2.388 | -1.9631 | -2.3269 | -2.2096 | -2.33 | -2.0736 | #N/A | #N/A | #N/A | #N/A | #N/A | #N/A | #N/A | #N/A | #N/A | #N/A | -2.2096
278 | 17 | -2.096 | -1.5159 | -1.9515 | -1.7631 | -1.88 | -1.6698 | #N/A | #N/A | #N/A | #N/A | #N/A | #N/A | #N/A | #N/A | #N/A | #N/A | -1.7631
279 | 18 | -1.763 | -1.1667 | -1.5665 | -1.37 | -1.49 | -1.3003 | #N/A | #N/A | #N/A | #N/A | #N/A | #N/A | #N/A | #N/A | #N/A | #N/A | -1.37
280 | 19 | -1.404 | -0.84578 | -1.1763 | -0.98285 | -1.1 | -0.91574 | #N/A | #N/A | #N/A | #N/A | #N/A | #N/A | #N/A | #N/A | #N/A | #N/A | -0.98285
281 | 20 | -0.995 | -0.48174 | -0.7328 | -0.56694 | -0.64 | -0.50284 | #N/A | #N/A | #N/A | #N/A | #N/A | #N/A | #N/A | #N/A | #N/A | #N/A | -0.56694
282 | 21 | -0.593 | -0.1626 | -0.2983 | -0.231 | -0.24 | -0.19628 | #N/A | #N/A | #N/A | #N/A | #N/A | #N/A | #N/A | #N/A | #N/A | #N/A | -0.231
283 | 22 | -0.32 | -0.010249 | -0.0186 | -0.04743 | -0.04 | -0.0091138 | #N/A | #N/A | #N/A | #N/A | #N/A | #N/A | #N/A | #N/A | #N/A | #N/A | -0.04743
284 | 23 | -0.138 | 0 | 0 | 0 | 0 | 0 | #N/A | #N/A | #N/A | #N/A | #N/A | #N/A | #N/A | #N/A | #N/A | #N/A | 0
285 | 24 | -0.027 | 0 | 0 | 0 | 0 | 0 | #N/A | #N/A | #N/A | #N/A | #N/A | #N/A | #N/A | #N/A | #N/A | #N/A | 0
| = | = | = | = | = | = | = | = | = | [8 empty] | =
HOURLY HEATING & COOLING LOAD DATA
CASE 900 FEB 1
[USE (-) FOR COOLING]
0 | CODENAME: | BSIMAC | CSE | DeST | EnergyPlus | ESP-r | TRNSYS | TestSpec-Alt | 0 | 0 | 0 | 0 | 0 | 0 | 0 | 0 | 0 | Latest Result
0 | COUNTRY:
kWh | HOUR | kWh | kWh | kWh | kWh | kWh | kWh | kWh | kWh | kWh | kWh | kWh | kWh | kWh | kWh | kWh | kWh | kWh
= | = | = | = | = | = | = | = | = | = | = | = | = | = | = | = | = | = | =
0 |  | BSIMAC | CSE | DeST | EnergyPlus | ESP-r | TRNSYS | TestSpec-Alt | 0 | 0 | 0 | 0 | 0 | 0 | 0 | 0 | 0 | Latest Result
262 | 1 | 0.792 | 0.71655 | 1.0685 | 0.97734 | 0.91 | 1.0334 | #N/A | #N/A | #N/A | #N/A | #N/A | #N/A | #N/A | #N/A | #N/A | #N/A | 0.97734
263 | 2 | 0.928 | 0.84236 | 1.1715 | 1.0829 | 1.06 | 1.1534 | #N/A | #N/A | #N/A | #N/A | #N/A | #N/A | #N/A | #N/A | #N/A | #N/A | 1.0829
264 | 3 | 1.063 | 0.94623 | 1.2675 | 1.1826 | 1.17 | 1.2628 | #N/A | #N/A | #N/A | #N/A | #N/A | #N/A | #N/A | #N/A | #N/A | #N/A | 1.1826
265 | 4 | 1.187 | 1.0458 | 1.3715 | 1.2862 | 1.27 | 1.3755 | #N/A | #N/A | #N/A | #N/A | #N/A | #N/A | #N/A | #N/A | #N/A | #N/A | 1.2862
266 | 5 | 1.296 | 1.1187 | 1.4399 | 1.366 | 1.36 | 1.4592 | #N/A | #N/A | #N/A | #N/A | #N/A | #N/A | #N/A | #N/A | #N/A | #N/A | 1.366
267 | 6 | 1.412 | 1.1879 | 1.5162 | 1.4385 | 1.43 | 1.5326 | #N/A | #N/A | #N/A | #N/A | #N/A | #N/A | #N/A | #N/A | #N/A | #N/A | 1.4385
268 | 7 | 1.54 | 1.2589 | 1.5722 | 1.5049 | 1.51 | 1.6045 | #N/A | #N/A | #N/A | #N/A | #N/A | #N/A | #N/A | #N/A | #N/A | #N/A | 1.5049
269 | 8 | 1.45 | 1.0863 | 1.5519 | 1.3243 | 1.42 | 1.3557 | #N/A | #N/A | #N/A | #N/A | #N/A | #N/A | #N/A | #N/A | #N/A | #N/A | 1.3243
270 | 9 | 0.724 | 0.53703 | 1.1996 | 0.79271 | 0.93 | 0.77638 | #N/A | #N/A | #N/A | #N/A | #N/A | #N/A | #N/A | #N/A | #N/A | #N/A | 0.79271
271 | 10 | 0.149 | 0.11777 | 0.58712 | 0.26716 | 0.38 | 0.24812 | #N/A | #N/A | #N/A | #N/A | #N/A | #N/A | #N/A | #N/A | #N/A | #N/A | 0.26716
272 | 11 | 0 | 0 | 0 | 0 | 0.01 | 0 | #N/A | #N/A | #N/A | #N/A | #N/A | #N/A | #N/A | #N/A | #N/A | #N/A | 0
273 | 12 | 0 | 0 | 0 | 0 | 0 | 0 | #N/A | #N/A | #N/A | #N/A | #N/A | #N/A | #N/A | #N/A | #N/A | #N/A | 0
274 | 13 | 0 | 0 | 0 | 0 | 0 | 0 | #N/A | #N/A | #N/A | #N/A | #N/A | #N/A | #N/A | #N/A | #N/A | #N/A | 0
275 | 14 | 0 | 0 | 0 | 0 | 0 | 0 | #N/A | #N/A | #N/A | #N/A | #N/A | #N/A | #N/A | #N/A | #N/A | #N/A | 0
276 | 15 | -0.128 | -0.02487 | 0 | -0.046329 | -0.06 | -0.0097877 | #N/A | #N/A | #N/A | #N/A | #N/A | #N/A | #N/A | #N/A | #N/A | #N/A | -0.046329
277 | 16 | -0.128 | -0.0054093 | 0 | -0.027472 | -0.08 | 0 | #N/A | #N/A | #N/A | #N/A | #N/A | #N/A | #N/A | #N/A | #N/A | #N/A | -0.027472
278 | 17 | 0 | 0 | 0 | 0 | 0 | 0 | #N/A | #N/A | #N/A | #N/A | #N/A | #N/A | #N/A | #N/A | #N/A | #N/A | 0
279 | 18 | 0 | 0 | 0 | 0 | 0 | 0 | #N/A | #N/A | #N/A | #N/A | #N/A | #N/A | #N/A | #N/A | #N/A | #N/A | 0
280 | 19 | 0 | 0 | 0 | 0 | 0 | 0 | #N/A | #N/A | #N/A | #N/A | #N/A | #N/A | #N/A | #N/A | #N/A | #N/A | 0
281 | 20 | 0 | 0 | 0 | 0 | 0 | 0 | #N/A | #N/A | #N/A | #N/A | #N/A | #N/A | #N/A | #N/A | #N/A | #N/A | 0
282 | 21 | 0 | 0 | 0 | 0 | 0 | 0 | #N/A | #N/A | #N/A | #N/A | #N/A | #N/A | #N/A | #N/A | #N/A | #N/A | 0
283 | 22 | 0 | 0 | 0 | 0 | 0 | 0.096471 | #N/A | #N/A | #N/A | #N/A | #N/A | #N/A | #N/A | #N/A | #N/A | #N/A | 0
284 | 23 | 0.183 | 0.081877 | 0.040877 | 0.17522 | 0.05 | 0.30642 | #N/A | #N/A | #N/A | #N/A | #N/A | #N/A | #N/A | #N/A | #N/A | #N/A | 0.17522
285 | 24 | 0.342 | 0.29481 | 0.24467 | 0.39699 | 0.28 | 0.52323 | #N/A | #N/A | #N/A | #N/A | #N/A | #N/A | #N/A | #N/A | #N/A | #N/A | 0.39699
| = | = | = | = | = | = | = | = | = | [8 empty] | =
HOURLY HEATING & COOLING LOAD DATA
CASE 900 JUL 14
[USE (-) FOR COOLING]
0 | CODENAME: | BSIMAC | CSE | DeST | EnergyPlus | ESP-r | TRNSYS | TestSpec-Alt | 0 | 0 | 0 | 0 | 0 | 0 | 0 | 0 | 0 | Latest Result
0 | COUNTRY:
kWh | HOUR | kWh | kWh | kWh | kWh | kWh | kWh | kWh | kWh | kWh | kWh | kWh | kWh | kWh | kWh | kWh | kWh | kWh
= | = | = | = | = | = | = | = | = | = | = | = | = | = | = | = | = | = | =
0 |  | BSIMAC | CSE | DeST | EnergyPlus | ESP-r | TRNSYS | TestSpec-Alt | 0 | 0 | 0 | 0 | 0 | 0 | 0 | 0 | 0 | Latest Result
262 | 1 | -0.223 | -0.052736 | -0.11986 | -0.10115 | -0.17 | -0.030013 | #N/A | #N/A | #N/A | #N/A | #N/A | #N/A | #N/A | #N/A | #N/A | #N/A | -0.10115
263 | 2 | -0.069 | -0.0012209 | -0.038655 | -0.030142 | -0.09 | 0 | #N/A | #N/A | #N/A | #N/A | #N/A | #N/A | #N/A | #N/A | #N/A | #N/A | -0.030142
264 | 3 | -0.012 | 0 | 0 | 0 | -0.01 | 0 | #N/A | #N/A | #N/A | #N/A | #N/A | #N/A | #N/A | #N/A | #N/A | #N/A | 0
265 | 4 | 0 | 0 | 0 | 0 | 0 | 0 | #N/A | #N/A | #N/A | #N/A | #N/A | #N/A | #N/A | #N/A | #N/A | #N/A | 0
266 | 5 | 0 | 0 | 0 | 0 | 0 | 0 | #N/A | #N/A | #N/A | #N/A | #N/A | #N/A | #N/A | #N/A | #N/A | #N/A | 0
267 | 6 | 0 | 0 | 0 | 0 | 0 | 0 | #N/A | #N/A | #N/A | #N/A | #N/A | #N/A | #N/A | #N/A | #N/A | #N/A | 0
268 | 7 | 0 | 0 | 0 | 0 | 0 | 0 | #N/A | #N/A | #N/A | #N/A | #N/A | #N/A | #N/A | #N/A | #N/A | #N/A | 0
269 | 8 | 0 | 0 | 0 | -0.016529 | 0 | 0 | #N/A | #N/A | #N/A | #N/A | #N/A | #N/A | #N/A | #N/A | #N/A | #N/A | -0.016529
270 | 9 | -0.128 | -0.070157 | -0.11228 | -0.15912 | -0.11 | -0.090224 | #N/A | #N/A | #N/A | #N/A | #N/A | #N/A | #N/A | #N/A | #N/A | #N/A | -0.15912
271 | 10 | -0.453 | -0.36695 | -0.36477 | -0.41739 | -0.31 | -0.31161 | #N/A | #N/A | #N/A | #N/A | #N/A | #N/A | #N/A | #N/A | #N/A | #N/A | -0.41739
272 | 11 | -0.771 | -0.76666 | -0.66069 | -0.76505 | -0.61 | -0.65319 | #N/A | #N/A | #N/A | #N/A | #N/A | #N/A | #N/A | #N/A | #N/A | #N/A | -0.76505
273 | 12 | -1.234 | -1.1411 | -0.94273 | -1.1012 | -0.94 | -0.9806 | #N/A | #N/A | #N/A | #N/A | #N/A | #N/A | #N/A | #N/A | #N/A | #N/A | -1.1012
274 | 13 | -1.545 | -1.3558 | -1.1934 | -1.3309 | -1.21 | -1.22 | #N/A | #N/A | #N/A | #N/A | #N/A | #N/A | #N/A | #N/A | #N/A | #N/A | -1.3309
275 | 14 | -1.667 | -1.4518 | -1.3604 | -1.4697 | -1.38 | -1.3604 | #N/A | #N/A | #N/A | #N/A | #N/A | #N/A | #N/A | #N/A | #N/A | #N/A | -1.4697
276 | 15 | -1.652 | -1.3908 | -1.413 | -1.4822 | -1.44 | -1.3762 | #N/A | #N/A | #N/A | #N/A | #N/A | #N/A | #N/A | #N/A | #N/A | #N/A | -1.4822
277 | 16 | -1.581 | -1.2243 | -1.3583 | -1.399 | -1.38 | -1.275 | #N/A | #N/A | #N/A | #N/A | #N/A | #N/A | #N/A | #N/A | #N/A | #N/A | -1.399
278 | 17 | -1.472 | -1.0839 | -1.2639 | -1.291 | -1.3 | -1.1791 | #N/A | #N/A | #N/A | #N/A | #N/A | #N/A | #N/A | #N/A | #N/A | #N/A | -1.291
279 | 18 | -1.343 | -0.97268 | -1.1433 | -1.1649 | -1.2 | -1.0627 | #N/A | #N/A | #N/A | #N/A | #N/A | #N/A | #N/A | #N/A | #N/A | #N/A | -1.1649
280 | 19 | -1.201 | -0.8477 | -1.0072 | -1.0134 | -1.07 | -0.91459 | #N/A | #N/A | #N/A | #N/A | #N/A | #N/A | #N/A | #N/A | #N/A | #N/A | -1.0134
281 | 20 | -1.018 | -0.71147 | -0.84822 | -0.84554 | -0.92 | -0.75544 | #N/A | #N/A | #N/A | #N/A | #N/A | #N/A | #N/A | #N/A | #N/A | #N/A | -0.84554
282 | 21 | -0.832 | -0.58603 | -0.70104 | -0.70239 | -0.77 | -0.62069 | #N/A | #N/A | #N/A | #N/A | #N/A | #N/A | #N/A | #N/A | #N/A | #N/A | -0.70239
283 | 22 | -0.661 | -0.48581 | -0.59136 | -0.59073 | -0.65 | -0.50904 | #N/A | #N/A | #N/A | #N/A | #N/A | #N/A | #N/A | #N/A | #N/A | #N/A | -0.59073
284 | 23 | -0.492 | -0.39359 | -0.48628 | -0.48864 | -0.54 | -0.40721 | #N/A | #N/A | #N/A | #N/A | #N/A | #N/A | #N/A | #N/A | #N/A | #N/A | -0.48864
285 | 24 | -0.371 | -0.28879 | -0.37086 | -0.37539 | -0.42 | -0.29064 | #N/A | #N/A | #N/A | #N/A | #N/A | #N/A | #N/A | #N/A | #N/A | #N/A | -0.37539
| = | = | = | = | = | = | = | = | = | [8 empty] | =
HOURLY HEATING & COOLING LOAD DATA
CASE 640 FEB 1
[USE (-) FOR COOLING]
0 | CODENAME: | BSIMAC | CSE | DeST | EnergyPlus | ESP-r | TRNSYS | TestSpec-Alt | 0 | 0 | 0 | 0 | 0 | 0 | 0 | 0 | 0 | Latest Result
0 | COUNTRY:
kWh | HOUR | kWh | kWh | kWh | kWh | kWh | kWh | kWh | kWh | kWh | kWh | kWh | kWh | kWh | kWh | kWh | kWh | kWh
= | = | = | = | = | = | = | = | = | = | = | = | = | = | = | = | = | = | =
0 |  | BSIMAC | CSE | DeST | EnergyPlus | ESP-r | TRNSYS | TestSpec-Alt | 0 | 0 | 0 | 0 | 0 | 0 | 0 | 0 | 0 | Latest Result
262 | 1 | 0 | 0.00043451 | 0.025 | 0.082706 | 0.08 | 0.11565 | #N/A | #N/A | #N/A | #N/A | #N/A | #N/A | #N/A | #N/A | #N/A | #N/A | 0.082706
263 | 2 | 0 | 0.39261 | 0.611 | 0.54755 | 0.6 | 0.62194 | #N/A | #N/A | #N/A | #N/A | #N/A | #N/A | #N/A | #N/A | #N/A | #N/A | 0.54755
264 | 3 | 0.459 | 0.80293 | 0.951 | 0.91754 | 0.99 | 0.95848 | #N/A | #N/A | #N/A | #N/A | #N/A | #N/A | #N/A | #N/A | #N/A | #N/A | 0.91754
265 | 4 | 1.053 | 1.034 | 1.19 | 1.1473 | 1.21 | 1.1918 | #N/A | #N/A | #N/A | #N/A | #N/A | #N/A | #N/A | #N/A | #N/A | #N/A | 1.1473
266 | 5 | 1.231 | 1.1731 | 1.321 | 1.2747 | 1.35 | 1.3222 | #N/A | #N/A | #N/A | #N/A | #N/A | #N/A | #N/A | #N/A | #N/A | #N/A | 1.2747
267 | 6 | 1.272 | 1.2448 | 1.402 | 1.3397 | 1.42 | 1.4041 | #N/A | #N/A | #N/A | #N/A | #N/A | #N/A | #N/A | #N/A | #N/A | #N/A | 1.3397
268 | 7 | 1.306 | 1.3018 | 1.445 | 1.3839 | 1.48 | 1.466 | #N/A | #N/A | #N/A | #N/A | #N/A | #N/A | #N/A | #N/A | #N/A | #N/A | 1.3839
269 | 8 | 3.487 | 3.0205 | 3.844 | 3.3808 | 3.06 | 2.5037 | #N/A | #N/A | #N/A | #N/A | #N/A | #N/A | #N/A | #N/A | #N/A | #N/A | 3.3808
270 | 9 | 3.024 | 1.6521 | 2.167 | 1.7525 | 1.94 | 1.4631 | #N/A | #N/A | #N/A | #N/A | #N/A | #N/A | #N/A | #N/A | #N/A | #N/A | 1.7525
271 | 10 | 0.185 | 0.075395 | 0.159 | 0.053533 | 0.15 | 0 | #N/A | #N/A | #N/A | #N/A | #N/A | #N/A | #N/A | #N/A | #N/A | #N/A | 0.053533
272 | 11 | -0.068 | -0.40515 | 0 | -0.67412 | -0.7 | -1.0953 | #N/A | #N/A | #N/A | #N/A | #N/A | #N/A | #N/A | #N/A | #N/A | #N/A | -0.67412
273 | 12 | -1.581 | -2.6298 | -1.927 | -3.0125 | -2.96 | -2.69 | #N/A | #N/A | #N/A | #N/A | #N/A | #N/A | #N/A | #N/A | #N/A | #N/A | -3.0125
274 | 13 | -3.487 | -4.1733 | -3.305 | -4.5085 | -4.51 | -4.1451 | #N/A | #N/A | #N/A | #N/A | #N/A | #N/A | #N/A | #N/A | #N/A | #N/A | -4.5085
275 | 14 | -3.945 | -4.592 | -3.923 | -4.868 | -5 | -4.4711 | #N/A | #N/A | #N/A | #N/A | #N/A | #N/A | #N/A | #N/A | #N/A | #N/A | -4.868
276 | 15 | -3.759 | -4.0239 | -3.966 | -4.1472 | -4.36 | -3.9067 | #N/A | #N/A | #N/A | #N/A | #N/A | #N/A | #N/A | #N/A | #N/A | #N/A | -4.1472
277 | 16 | -3.243 | -2.8759 | -3.441 | -2.918 | -3.23 | -2.8007 | #N/A | #N/A | #N/A | #N/A | #N/A | #N/A | #N/A | #N/A | #N/A | #N/A | -2.918
278 | 17 | -2.215 | -1.3246 | -2.302 | -1.2353 | -1.59 | -1.1527 | #N/A | #N/A | #N/A | #N/A | #N/A | #N/A | #N/A | #N/A | #N/A | #N/A | -1.2353
279 | 18 | -0.786 | -0.036104 | -0.637 | -0.019589 | -0.1 | 0 | #N/A | #N/A | #N/A | #N/A | #N/A | #N/A | #N/A | #N/A | #N/A | #N/A | -0.019589
280 | 19 | 0 | 0.048108 | 0 | 0.087045 | 0.1 | 0.36164 | #N/A | #N/A | #N/A | #N/A | #N/A | #N/A | #N/A | #N/A | #N/A | #N/A | 0.087045
281 | 20 | 0 | 0.87401 | 0.155 | 0.98216 | 1 | 1.0323 | #N/A | #N/A | #N/A | #N/A | #N/A | #N/A | #N/A | #N/A | #N/A | #N/A | 0.98216
282 | 21 | 0.401 | 1.5523 | 1.102 | 1.6398 | 1.7 | 1.6738 | #N/A | #N/A | #N/A | #N/A | #N/A | #N/A | #N/A | #N/A | #N/A | #N/A | 1.6398
283 | 22 | 1.239 | 1.9366 | 1.676 | 2.0598 | 2.1 | 2.1079 | #N/A | #N/A | #N/A | #N/A | #N/A | #N/A | #N/A | #N/A | #N/A | #N/A | 2.0598
284 | 23 | 1.781 | 2.1703 | 2.016 | 2.3235 | 2.36 | 2.3936 | #N/A | #N/A | #N/A | #N/A | #N/A | #N/A | #N/A | #N/A | #N/A | #N/A | 2.3235
285 | 24 | 0.082 | 0 | 0 | 0 | 0.32 | 0.8527 | #N/A | #N/A | #N/A | #N/A | #N/A | #N/A | #N/A | #N/A | #N/A | #N/A | 0
| = | = | = | = | = | = | = | = | = | [8 empty] | =
HOURLY HEATING & COOLING LOAD DATA
CASE 660 FEB 1
[USE (-) FOR COOLING]
0 | CODENAME: | BSIMAC | CSE | DeST | EnergyPlus | ESP-r | TRNSYS | TestSpec-Alt | 0 | 0 | 0 | 0 | 0 | 0 | 0 | 0 | 0 | Latest Result
0 | COUNTRY:
kWh | HOUR | kWh | kWh | kWh | kWh | kWh | kWh | kWh | kWh | kWh | kWh | kWh | kWh | kWh | kWh | kWh | kWh | kWh
= | = | = | = | = | = | = | = | = | = | = | = | = | = | = | = | = | = | =
0 |  | BSIMAC | CSE | DeST | EnergyPlus | ESP-r | TRNSYS | TestSpec-Alt | 0 | 0 | 0 | 0 | 0 | 0 | 0 | 0 | 0 | Latest Result
262 | 1 | 1.803 | 1.6843 | 1.835 | 1.8505 | 1.79 | 1.8233 | #N/A | #N/A | #N/A | #N/A | #N/A | #N/A | #N/A | #N/A | #N/A | #N/A | 1.8505
263 | 2 | 1.782 | 1.779 | 1.901 | 1.9038 | 1.89 | 1.8954 | #N/A | #N/A | #N/A | #N/A | #N/A | #N/A | #N/A | #N/A | #N/A | #N/A | 1.9038
264 | 3 | 1.82 | 1.8309 | 1.95 | 1.9434 | 1.94 | 1.9466 | #N/A | #N/A | #N/A | #N/A | #N/A | #N/A | #N/A | #N/A | #N/A | #N/A | 1.9434
265 | 4 | 1.881 | 1.8839 | 2.017 | 1.9828 | 2 | 1.9958 | #N/A | #N/A | #N/A | #N/A | #N/A | #N/A | #N/A | #N/A | #N/A | #N/A | 1.9828
266 | 5 | 1.923 | 1.9135 | 2.048 | 1.9989 | 2.04 | 2.0162 | #N/A | #N/A | #N/A | #N/A | #N/A | #N/A | #N/A | #N/A | #N/A | #N/A | 1.9989
267 | 6 | 1.952 | 1.9223 | 2.071 | 2.0006 | 2.05 | 2.028 | #N/A | #N/A | #N/A | #N/A | #N/A | #N/A | #N/A | #N/A | #N/A | #N/A | 2.0006
268 | 7 | 1.969 | 1.9415 | 2.078 | 2.0091 | 2.08 | 2.0459 | #N/A | #N/A | #N/A | #N/A | #N/A | #N/A | #N/A | #N/A | #N/A | #N/A | 2.0091
269 | 8 | 1.804 | 1.6726 | 1.966 | 1.7123 | 1.86 | 1.6135 | #N/A | #N/A | #N/A | #N/A | #N/A | #N/A | #N/A | #N/A | #N/A | #N/A | 1.7123
270 | 9 | 1.191 | 0.80151 | 1.334 | 0.82326 | 1.01 | 0.71656 | #N/A | #N/A | #N/A | #N/A | #N/A | #N/A | #N/A | #N/A | #N/A | #N/A | 0.82326
271 | 10 | 0.37 | 0.082875 | 0.264 | 0.061784 | 0.13 | 0 | #N/A | #N/A | #N/A | #N/A | #N/A | #N/A | #N/A | #N/A | #N/A | #N/A | 0.061784
272 | 11 | 0 | 0 | 0 | 0 | 0 | 0 | #N/A | #N/A | #N/A | #N/A | #N/A | #N/A | #N/A | #N/A | #N/A | #N/A | 0
273 | 12 | 0 | -0.45456 | -0.147 | -0.49567 | -0.47 | -0.52411 | #N/A | #N/A | #N/A | #N/A | #N/A | #N/A | #N/A | #N/A | #N/A | #N/A | -0.49567
274 | 13 | -0.545 | -1.6509 | -1.232 | -1.6957 | -1.63 | -1.5139 | #N/A | #N/A | #N/A | #N/A | #N/A | #N/A | #N/A | #N/A | #N/A | #N/A | -1.6957
275 | 14 | -1.376 | -2.1461 | -1.705 | -2.1841 | -2.18 | -1.8748 | #N/A | #N/A | #N/A | #N/A | #N/A | #N/A | #N/A | #N/A | #N/A | #N/A | -2.1841
276 | 15 | -1.55 | -1.9151 | -1.796 | -1.8726 | -1.95 | -1.6375 | #N/A | #N/A | #N/A | #N/A | #N/A | #N/A | #N/A | #N/A | #N/A | #N/A | -1.8726
277 | 16 | -1.192 | -1.281 | -1.52 | -1.2021 | -1.37 | -1.0626 | #N/A | #N/A | #N/A | #N/A | #N/A | #N/A | #N/A | #N/A | #N/A | #N/A | -1.2021
278 | 17 | -0.576 | -0.38043 | -0.843 | -0.29981 | -0.49 | -0.18596 | #N/A | #N/A | #N/A | #N/A | #N/A | #N/A | #N/A | #N/A | #N/A | #N/A | -0.29981
279 | 18 | -0.102 | 0 | 0 | 0 | -0.02 | 0 | #N/A | #N/A | #N/A | #N/A | #N/A | #N/A | #N/A | #N/A | #N/A | #N/A | 0
280 | 19 | 0 | 0.068677 | 0 | 0.10283 | 0.08 | 0.24487 | #N/A | #N/A | #N/A | #N/A | #N/A | #N/A | #N/A | #N/A | #N/A | #N/A | 0.10283
281 | 20 | 0.061 | 0.85087 | 0.486 | 0.84738 | 0.87 | 0.90071 | #N/A | #N/A | #N/A | #N/A | #N/A | #N/A | #N/A | #N/A | #N/A | #N/A | 0.84738
282 | 21 | 0.76 | 1.4115 | 1.198 | 1.4079 | 1.46 | 1.4225 | #N/A | #N/A | #N/A | #N/A | #N/A | #N/A | #N/A | #N/A | #N/A | #N/A | 1.4079
283 | 22 | 1.518 | 1.7543 | 1.641 | 1.7785 | 1.81 | 1.792 | #N/A | #N/A | #N/A | #N/A | #N/A | #N/A | #N/A | #N/A | #N/A | #N/A | 1.7785
284 | 23 | 1.701 | 1.9598 | 1.904 | 2.0051 | 2.03 | 2.0235 | #N/A | #N/A | #N/A | #N/A | #N/A | #N/A | #N/A | #N/A | #N/A | #N/A | 2.0051
285 | 24 | 1.801 | 2.0439 | 2.043 | 2.1 | 2.13 | 2.1255 | #N/A | #N/A | #N/A | #N/A | #N/A | #N/A | #N/A | #N/A | #N/A | #N/A | 2.1
| = | = | = | = | = | = | = | = | = | [8 empty] | =
HOURLY HEATING & COOLING LOAD DATA
CASE 660 JUL 14
[USE (-) FOR COOLING]
0 | CODENAME: | BSIMAC | CSE | DeST | EnergyPlus | ESP-r | TRNSYS | TestSpec-Alt | 0 | 0 | 0 | 0 | 0 | 0 | 0 | 0 | 0 | Latest Result
0 | COUNTRY:
kWh | HOUR | kWh | kWh | kWh | kWh | kWh | kWh | kWh | kWh | kWh | kWh | kWh | kWh | kWh | kWh | kWh | kWh | kWh
= | = | = | = | = | = | = | = | = | = | = | = | = | = | = | = | = | = | =
0 |  | BSIMAC | CSE | DeST | EnergyPlus | ESP-r | TRNSYS | TestSpec-Alt | 0 | 0 | 0 | 0 | 0 | 0 | 0 | 0 | 0 | Latest Result
262 | 1 | 0 | 0 | 0 | 0 | 0 | 0 | #N/A | #N/A | #N/A | #N/A | #N/A | #N/A | #N/A | #N/A | #N/A | #N/A | 0
263 | 2 | 0 | 0 | 0 | 0 | 0 | 0 | #N/A | #N/A | #N/A | #N/A | #N/A | #N/A | #N/A | #N/A | #N/A | #N/A | 0
264 | 3 | 0 | 0 | 0 | 0 | 0 | 0 | #N/A | #N/A | #N/A | #N/A | #N/A | #N/A | #N/A | #N/A | #N/A | #N/A | 0
265 | 4 | 0 | 0 | 0 | 0 | 0 | 0 | #N/A | #N/A | #N/A | #N/A | #N/A | #N/A | #N/A | #N/A | #N/A | #N/A | 0
266 | 5 | 0 | 0 | 0 | 0 | 0 | 0 | #N/A | #N/A | #N/A | #N/A | #N/A | #N/A | #N/A | #N/A | #N/A | #N/A | 0
267 | 6 | 0 | 0 | 0 | 0 | 0 | 0 | #N/A | #N/A | #N/A | #N/A | #N/A | #N/A | #N/A | #N/A | #N/A | #N/A | 0
268 | 7 | 0 | 0 | 0 | 0 | 0 | 0 | #N/A | #N/A | #N/A | #N/A | #N/A | #N/A | #N/A | #N/A | #N/A | #N/A | 0
269 | 8 | 0 | 0 | 0 | 0 | 0 | 0 | #N/A | #N/A | #N/A | #N/A | #N/A | #N/A | #N/A | #N/A | #N/A | #N/A | 0
270 | 9 | 0 | 0 | 0 | 0 | 0 | 0 | #N/A | #N/A | #N/A | #N/A | #N/A | #N/A | #N/A | #N/A | #N/A | #N/A | 0
271 | 10 | -0.141 | -0.059292 | 0 | -0.16326 | -0.08 | -0.17059 | #N/A | #N/A | #N/A | #N/A | #N/A | #N/A | #N/A | #N/A | #N/A | #N/A | -0.16326
272 | 11 | -0.797 | -0.78553 | -0.775 | -0.88657 | -0.65 | -0.72317 | #N/A | #N/A | #N/A | #N/A | #N/A | #N/A | #N/A | #N/A | #N/A | #N/A | -0.88657
273 | 12 | -1.474 | -1.5756 | -1.407 | -1.5988 | -1.38 | -1.35 | #N/A | #N/A | #N/A | #N/A | #N/A | #N/A | #N/A | #N/A | #N/A | #N/A | -1.5988
274 | 13 | -1.707 | -1.9242 | -1.85 | -1.9127 | -1.81 | -1.6997 | #N/A | #N/A | #N/A | #N/A | #N/A | #N/A | #N/A | #N/A | #N/A | #N/A | -1.9127
275 | 14 | -1.809 | -2.0023 | -2.099 | -2.0065 | -1.97 | -1.8273 | #N/A | #N/A | #N/A | #N/A | #N/A | #N/A | #N/A | #N/A | #N/A | #N/A | -2.0065
276 | 15 | -1.824 | -1.8527 | -2.135 | -1.9013 | -1.92 | -1.7611 | #N/A | #N/A | #N/A | #N/A | #N/A | #N/A | #N/A | #N/A | #N/A | #N/A | -1.9013
277 | 16 | -1.741 | -1.5702 | -1.953 | -1.6894 | -1.75 | -1.5425 | #N/A | #N/A | #N/A | #N/A | #N/A | #N/A | #N/A | #N/A | #N/A | #N/A | -1.6894
278 | 17 | -1.567 | -1.2726 | -1.664 | -1.4112 | -1.49 | -1.3035 | #N/A | #N/A | #N/A | #N/A | #N/A | #N/A | #N/A | #N/A | #N/A | #N/A | -1.4112
279 | 18 | -1.335 | -1.0133 | -1.354 | -1.1343 | -1.23 | -1.0574 | #N/A | #N/A | #N/A | #N/A | #N/A | #N/A | #N/A | #N/A | #N/A | #N/A | -1.1343
280 | 19 | -1.08 | -0.76378 | -1.034 | -0.84941 | -0.95 | -0.7825 | #N/A | #N/A | #N/A | #N/A | #N/A | #N/A | #N/A | #N/A | #N/A | #N/A | -0.84941
281 | 20 | -0.775 | -0.45877 | -0.657 | -0.52226 | -0.59 | -0.46077 | #N/A | #N/A | #N/A | #N/A | #N/A | #N/A | #N/A | #N/A | #N/A | #N/A | -0.52226
282 | 21 | -0.461 | -0.17946 | -0.275 | -0.24015 | -0.24 | -0.21189 | #N/A | #N/A | #N/A | #N/A | #N/A | #N/A | #N/A | #N/A | #N/A | #N/A | -0.24015
283 | 22 | -0.247 | -0.026977 | -0.028 | -0.081429 | -0.07 | -0.05591 | #N/A | #N/A | #N/A | #N/A | #N/A | #N/A | #N/A | #N/A | #N/A | #N/A | -0.081429
284 | 23 | -0.107 | 0 | 0 | -0.0055834 | 0 | 0 | #N/A | #N/A | #N/A | #N/A | #N/A | #N/A | #N/A | #N/A | #N/A | #N/A | -0.0055834
285 | 24 | -0.022 | 0 | 0 | 0 | 0 | 0 | #N/A | #N/A | #N/A | #N/A | #N/A | #N/A | #N/A | #N/A | #N/A | #N/A | 0
| = | = | = | = | = | = | = | = | = | [8 empty] | =
HOURLY HEATING & COOLING LOAD DATA
CASE 670 FEB 1
[USE (-) FOR COOLING]
0 | CODENAME: | BSIMAC | CSE | DeST | EnergyPlus | ESP-r | TRNSYS | TestSpec-Alt | 0 | 0 | 0 | 0 | 0 | 0 | 0 | 0 | 0 | Latest Result
0 | COUNTRY:
kWh | HOUR | kWh | kWh | kWh | kWh | kWh | kWh | kWh | kWh | kWh | kWh | kWh | kWh | kWh | kWh | kWh | kWh | kWh
= | = | = | = | = | = | = | = | = | = | = | = | = | = | = | = | = | = | =
0 |  | BSIMAC | CSE | DeST | EnergyPlus | ESP-r | TRNSYS | TestSpec-Alt | 0 | 0 | 0 | 0 | 0 | 0 | 0 | 0 | 0 | Latest Result
262 | 1 | 2.67 | 2.3394 | 2.545 | 2.6246 | 2.68 | 2.7706 | #N/A | #N/A | #N/A | #N/A | #N/A | #N/A | #N/A | #N/A | #N/A | #N/A | 2.6246
263 | 2 | 2.694 | 2.4806 | 2.631 | 2.7315 | 2.95 | 2.9307 | #N/A | #N/A | #N/A | #N/A | #N/A | #N/A | #N/A | #N/A | #N/A | #N/A | 2.7315
264 | 3 | 2.819 | 2.5674 | 2.707 | 2.8196 | 3.1 | 3.0517 | #N/A | #N/A | #N/A | #N/A | #N/A | #N/A | #N/A | #N/A | #N/A | #N/A | 2.8196
265 | 4 | 2.973 | 2.6744 | 2.81 | 2.9079 | 3.24 | 3.1786 | #N/A | #N/A | #N/A | #N/A | #N/A | #N/A | #N/A | #N/A | #N/A | #N/A | 2.9079
266 | 5 | 3.088 | 2.7158 | 2.851 | 2.9498 | 3.31 | 3.2358 | #N/A | #N/A | #N/A | #N/A | #N/A | #N/A | #N/A | #N/A | #N/A | #N/A | 2.9498
267 | 6 | 3.145 | 2.7285 | 2.88 | 2.9434 | 3.31 | 3.2352 | #N/A | #N/A | #N/A | #N/A | #N/A | #N/A | #N/A | #N/A | #N/A | #N/A | 2.9434
268 | 7 | 3.154 | 2.7542 | 2.899 | 2.9242 | 3.3 | 3.2195 | #N/A | #N/A | #N/A | #N/A | #N/A | #N/A | #N/A | #N/A | #N/A | #N/A | 2.9242
269 | 8 | 2.796 | 2.2606 | 2.693 | 2.3743 | 2.84 | 2.3857 | #N/A | #N/A | #N/A | #N/A | #N/A | #N/A | #N/A | #N/A | #N/A | #N/A | 2.3743
270 | 9 | 1.524 | 0.84369 | 1.593 | 0.72924 | 1.21 | 0.68716 | #N/A | #N/A | #N/A | #N/A | #N/A | #N/A | #N/A | #N/A | #N/A | #N/A | 0.72924
271 | 10 | 0.298 | 0.0024258 | 0 | 0 | 0.02 | 0 | #N/A | #N/A | #N/A | #N/A | #N/A | #N/A | #N/A | #N/A | #N/A | #N/A | 0
272 | 11 | 0 | -0.99799 | -0.306 | -1.2959 | -1.14 | -1.2316 | #N/A | #N/A | #N/A | #N/A | #N/A | #N/A | #N/A | #N/A | #N/A | #N/A | -1.2959
273 | 12 | -1.564 | -3.2655 | -2.277 | -3.5295 | -3.35 | -3.1719 | #N/A | #N/A | #N/A | #N/A | #N/A | #N/A | #N/A | #N/A | #N/A | #N/A | -3.5295
274 | 13 | -3.679 | -4.6214 | -3.608 | -4.9384 | -4.86 | -4.5095 | #N/A | #N/A | #N/A | #N/A | #N/A | #N/A | #N/A | #N/A | #N/A | #N/A | -4.9384
275 | 14 | -4.214 | -4.8903 | -4.154 | -5.1408 | -5.1 | -4.5907 | #N/A | #N/A | #N/A | #N/A | #N/A | #N/A | #N/A | #N/A | #N/A | #N/A | -5.1408
276 | 15 | -3.989 | -4.1429 | -4.118 | -4.1667 | -3.94 | -3.7353 | #N/A | #N/A | #N/A | #N/A | #N/A | #N/A | #N/A | #N/A | #N/A | #N/A | -4.1667
277 | 16 | -3.33 | -2.8645 | -3.498 | -2.7773 | -2.63 | -2.4556 | #N/A | #N/A | #N/A | #N/A | #N/A | #N/A | #N/A | #N/A | #N/A | #N/A | -2.7773
278 | 17 | -2.176 | -1.1447 | -2.216 | -0.98623 | -0.94 | -0.70988 | #N/A | #N/A | #N/A | #N/A | #N/A | #N/A | #N/A | #N/A | #N/A | #N/A | -0.98623
279 | 18 | -0.736 | 0 | -0.314 | 0 | -0.02 | 0.1031 | #N/A | #N/A | #N/A | #N/A | #N/A | #N/A | #N/A | #N/A | #N/A | #N/A | 0
280 | 19 | 0 | 0.3733 | 0 | 0.4619 | 0.72 | 0.78486 | #N/A | #N/A | #N/A | #N/A | #N/A | #N/A | #N/A | #N/A | #N/A | #N/A | 0.4619
281 | 20 | 0.146 | 1.5232 | 0.909 | 1.6223 | 1.84 | 1.8058 | #N/A | #N/A | #N/A | #N/A | #N/A | #N/A | #N/A | #N/A | #N/A | #N/A | 1.6223
282 | 21 | 1.072 | 2.1392 | 1.818 | 2.2179 | 2.4 | 2.3956 | #N/A | #N/A | #N/A | #N/A | #N/A | #N/A | #N/A | #N/A | #N/A | #N/A | 2.2179
283 | 22 | 2.06 | 2.4968 | 2.378 | 2.6015 | 2.75 | 2.8009 | #N/A | #N/A | #N/A | #N/A | #N/A | #N/A | #N/A | #N/A | #N/A | #N/A | 2.6015
284 | 23 | 2.396 | 2.7218 | 2.707 | 2.8785 | 3.03 | 3.1203 | #N/A | #N/A | #N/A | #N/A | #N/A | #N/A | #N/A | #N/A | #N/A | #N/A | 2.8785
285 | 24 | 2.613 | 2.8049 | 2.874 | 2.9941 | 3.11 | 3.2615 | #N/A | #N/A | #N/A | #N/A | #N/A | #N/A | #N/A | #N/A | #N/A | #N/A | 2.9941
| = | = | = | = | = | = | = | = | = | [8 empty] | =
HOURLY HEATING & COOLING LOAD DATA
CASE 670 JUL 14
[USE (-) FOR COOLING]
0 | CODENAME: | BSIMAC | CSE | DeST | EnergyPlus | ESP-r | TRNSYS | TestSpec-Alt | 0 | 0 | 0 | 0 | 0 | 0 | 0 | 0 | 0 | Latest Result
0 | COUNTRY:
kWh | HOUR | kWh | kWh | kWh | kWh | kWh | kWh | kWh | kWh | kWh | kWh | kWh | kWh | kWh | kWh | kWh | kWh | kWh
= | = | = | = | = | = | = | = | = | = | = | = | = | = | = | = | = | = | =
0 |  | BSIMAC | CSE | DeST | EnergyPlus | ESP-r | TRNSYS | TestSpec-Alt | 0 | 0 | 0 | 0 | 0 | 0 | 0 | 0 | 0 | Latest Result
262 | 1 | 0 | 0 | 0 | 0 | 0 | 0 | #N/A | #N/A | #N/A | #N/A | #N/A | #N/A | #N/A | #N/A | #N/A | #N/A | 0
263 | 2 | 0 | 0 | 0 | 0 | 0 | 0 | #N/A | #N/A | #N/A | #N/A | #N/A | #N/A | #N/A | #N/A | #N/A | #N/A | 0
264 | 3 | 0 | 0 | 0 | 0 | 0 | 0 | #N/A | #N/A | #N/A | #N/A | #N/A | #N/A | #N/A | #N/A | #N/A | #N/A | 0
265 | 4 | 0 | 0.001611 | 0.131 | 0 | 0.12 | 0.13713 | #N/A | #N/A | #N/A | #N/A | #N/A | #N/A | #N/A | #N/A | #N/A | #N/A | 0
266 | 5 | 0 | 0.20148 | 0.363 | 0.11574 | 0.33 | 0.32542 | #N/A | #N/A | #N/A | #N/A | #N/A | #N/A | #N/A | #N/A | #N/A | #N/A | 0.11574
267 | 6 | 0 | 0.20839 | 0.33 | 0.10059 | 0.29 | 0.22218 | #N/A | #N/A | #N/A | #N/A | #N/A | #N/A | #N/A | #N/A | #N/A | #N/A | 0.10059
268 | 7 | 0 | 0.0044408 | 0.012 | 0 | 0.02 | 0 | #N/A | #N/A | #N/A | #N/A | #N/A | #N/A | #N/A | #N/A | #N/A | #N/A | 0
269 | 8 | 0 | 0 | 0 | 0 | 0 | 0 | #N/A | #N/A | #N/A | #N/A | #N/A | #N/A | #N/A | #N/A | #N/A | #N/A | 0
270 | 9 | 0 | 0 | 0 | 0 | 0 | 0 | #N/A | #N/A | #N/A | #N/A | #N/A | #N/A | #N/A | #N/A | #N/A | #N/A | 0
271 | 10 | -0.324 | -0.19006 | -0.047 | -0.42413 | -0.26 | -0.44642 | #N/A | #N/A | #N/A | #N/A | #N/A | #N/A | #N/A | #N/A | #N/A | #N/A | -0.42413
272 | 11 | -1.402 | -1.5089 | -1.187 | -1.7545 | -1.43 | -1.5147 | #N/A | #N/A | #N/A | #N/A | #N/A | #N/A | #N/A | #N/A | #N/A | #N/A | -1.7545
273 | 12 | -2.485 | -2.7261 | -2.107 | -2.8853 | -2.61 | -2.5624 | #N/A | #N/A | #N/A | #N/A | #N/A | #N/A | #N/A | #N/A | #N/A | #N/A | -2.8853
274 | 13 | -2.996 | -3.2555 | -2.761 | -3.3784 | -3.26 | -3.1183 | #N/A | #N/A | #N/A | #N/A | #N/A | #N/A | #N/A | #N/A | #N/A | #N/A | -3.3784
275 | 14 | -3.234 | -3.3127 | -3.092 | -3.4483 | -3.42 | -3.2401 | #N/A | #N/A | #N/A | #N/A | #N/A | #N/A | #N/A | #N/A | #N/A | #N/A | -3.4483
276 | 15 | -3.202 | -2.9394 | -3.061 | -3.1098 | -3.14 | -2.9531 | #N/A | #N/A | #N/A | #N/A | #N/A | #N/A | #N/A | #N/A | #N/A | #N/A | -3.1098
277 | 16 | -2.922 | -2.2909 | -2.681 | -2.5271 | -2.61 | -2.3467 | #N/A | #N/A | #N/A | #N/A | #N/A | #N/A | #N/A | #N/A | #N/A | #N/A | -2.5271
278 | 17 | -2.521 | -1.6885 | -2.156 | -1.9379 | -2.01 | -1.8239 | #N/A | #N/A | #N/A | #N/A | #N/A | #N/A | #N/A | #N/A | #N/A | #N/A | -1.9379
279 | 18 | -2.084 | -1.2498 | -1.647 | -1.4631 | -1.54 | -1.3771 | #N/A | #N/A | #N/A | #N/A | #N/A | #N/A | #N/A | #N/A | #N/A | #N/A | -1.4631
280 | 19 | -1.63 | -0.8713 | -1.164 | -1.0152 | -1.09 | -0.93641 | #N/A | #N/A | #N/A | #N/A | #N/A | #N/A | #N/A | #N/A | #N/A | #N/A | -1.0152
281 | 20 | -1.128 | -0.45588 | -0.649 | -0.55242 | -0.58 | -0.46799 | #N/A | #N/A | #N/A | #N/A | #N/A | #N/A | #N/A | #N/A | #N/A | #N/A | -0.55242
282 | 21 | -0.642 | -0.099993 | -0.157 | -0.17822 | -0.14 | -0.1179 | #N/A | #N/A | #N/A | #N/A | #N/A | #N/A | #N/A | #N/A | #N/A | #N/A | -0.17822
283 | 22 | -0.314 | 0 | 0 | -0.0080085 | 0 | 0 | #N/A | #N/A | #N/A | #N/A | #N/A | #N/A | #N/A | #N/A | #N/A | #N/A | -0.0080085
284 | 23 | -0.097 | 0 | 0 | 0 | 0 | 0 | #N/A | #N/A | #N/A | #N/A | #N/A | #N/A | #N/A | #N/A | #N/A | #N/A | 0
285 | 24 | 0 | 0 | 0 | 0 | 0 | 0 | #N/A | #N/A | #N/A | #N/A | #N/A | #N/A | #N/A | #N/A | #N/A | #N/A | 0
| = | = | = | = | = | = | = | = | = | [8 empty] | =
HOURLY HEATING & COOLING LOAD DATA
CASE 680 FEB 1
[USE (-) FOR COOLING]
0 | CODENAME: | BSIMAC | CSE | DeST | EnergyPlus | ESP-r | TRNSYS | TestSpec-Alt | 0 | 0 | 0 | 0 | 0 | 0 | 0 | 0 | 0 | Latest Result
0 | COUNTRY:
kWh | HOUR | kWh | kWh | kWh | kWh | kWh | kWh | kWh | kWh | kWh | kWh | kWh | kWh | kWh | kWh | kWh | kWh | kWh
= | = | = | = | = | = | = | = | = | = | = | = | = | = | = | = | = | = | =
0 |  | BSIMAC | CSE | DeST | EnergyPlus | ESP-r | TRNSYS | TestSpec-Alt | 0 | 0 | 0 | 0 | 0 | 0 | 0 | 0 | 0 | Latest Result
262 | 1 | 1.186 | 0.99585 | 1.044 | 1.2516 | 1.17 | 1.2499 | #N/A | #N/A | #N/A | #N/A | #N/A | #N/A | #N/A | #N/A | #N/A | #N/A | 1.2516
263 | 2 | 1.246 | 1.1111 | 1.154 | 1.3644 | 1.32 | 1.3728 | #N/A | #N/A | #N/A | #N/A | #N/A | #N/A | #N/A | #N/A | #N/A | #N/A | 1.3644
264 | 3 | 1.341 | 1.1938 | 1.232 | 1.4425 | 1.42 | 1.4629 | #N/A | #N/A | #N/A | #N/A | #N/A | #N/A | #N/A | #N/A | #N/A | #N/A | 1.4425
265 | 4 | 1.44 | 1.2656 | 1.301 | 1.5049 | 1.5 | 1.5405 | #N/A | #N/A | #N/A | #N/A | #N/A | #N/A | #N/A | #N/A | #N/A | #N/A | 1.5049
266 | 5 | 1.514 | 1.2984 | 1.332 | 1.5323 | 1.55 | 1.5779 | #N/A | #N/A | #N/A | #N/A | #N/A | #N/A | #N/A | #N/A | #N/A | #N/A | 1.5323
267 | 6 | 1.565 | 1.3219 | 1.366 | 1.5467 | 1.57 | 1.5974 | #N/A | #N/A | #N/A | #N/A | #N/A | #N/A | #N/A | #N/A | #N/A | #N/A | 1.5467
268 | 7 | 1.591 | 1.3375 | 1.375 | 1.5469 | 1.59 | 1.609 | #N/A | #N/A | #N/A | #N/A | #N/A | #N/A | #N/A | #N/A | #N/A | #N/A | 1.5469
269 | 8 | 1.327 | 1.0054 | 1.238 | 1.1609 | 1.3 | 1.0329 | #N/A | #N/A | #N/A | #N/A | #N/A | #N/A | #N/A | #N/A | #N/A | #N/A | 1.1609
270 | 9 | 0.532 | 0.17368 | 0.416 | 0.15573 | 0.34 | 0 | #N/A | #N/A | #N/A | #N/A | #N/A | #N/A | #N/A | #N/A | #N/A | #N/A | 0.15573
271 | 10 | 0 | -0.053007 | 0 | -0.11857 | -0.1 | -0.73104 | #N/A | #N/A | #N/A | #N/A | #N/A | #N/A | #N/A | #N/A | #N/A | #N/A | -0.11857
272 | 11 | -0.759 | -1.9332 | -1.145 | -2.26 | -1.98 | -2.2417 | #N/A | #N/A | #N/A | #N/A | #N/A | #N/A | #N/A | #N/A | #N/A | #N/A | -2.26
273 | 12 | -2.604 | -4.069 | -2.926 | -4.3177 | -4.13 | -4.1403 | #N/A | #N/A | #N/A | #N/A | #N/A | #N/A | #N/A | #N/A | #N/A | #N/A | -4.3177
274 | 13 | -4.128 | -5.3127 | -4.197 | -5.523 | -5.48 | -5.2985 | #N/A | #N/A | #N/A | #N/A | #N/A | #N/A | #N/A | #N/A | #N/A | #N/A | -5.523
275 | 14 | -4.575 | -5.5694 | -4.805 | -5.7122 | -5.85 | -5.4915 | #N/A | #N/A | #N/A | #N/A | #N/A | #N/A | #N/A | #N/A | #N/A | #N/A | -5.7122
276 | 15 | -4.445 | -5.054 | -4.909 | -5.0803 | -5.23 | -4.9288 | #N/A | #N/A | #N/A | #N/A | #N/A | #N/A | #N/A | #N/A | #N/A | #N/A | -5.0803
277 | 16 | -3.918 | -3.941 | -4.446 | -3.9171 | -4.14 | -3.8545 | #N/A | #N/A | #N/A | #N/A | #N/A | #N/A | #N/A | #N/A | #N/A | #N/A | -3.9171
278 | 17 | -2.906 | -2.3532 | -3.389 | -2.2347 | -2.55 | -2.2038 | #N/A | #N/A | #N/A | #N/A | #N/A | #N/A | #N/A | #N/A | #N/A | #N/A | -2.2347
279 | 18 | -1.436 | -0.51365 | -1.841 | -0.36295 | -0.61 | -0.27043 | #N/A | #N/A | #N/A | #N/A | #N/A | #N/A | #N/A | #N/A | #N/A | #N/A | -0.36295
280 | 19 | -0.295 | 0 | -0.479 | 0 | 0 | 0 | #N/A | #N/A | #N/A | #N/A | #N/A | #N/A | #N/A | #N/A | #N/A | #N/A | 0
281 | 20 | 0 | 0 | 0 | 0 | 0 | 0 | #N/A | #N/A | #N/A | #N/A | #N/A | #N/A | #N/A | #N/A | #N/A | #N/A | 0
282 | 21 | 0 | 0.064176 | 0 | 0.26604 | 0.2 | 0.39438 | #N/A | #N/A | #N/A | #N/A | #N/A | #N/A | #N/A | #N/A | #N/A | #N/A | 0.26604
283 | 22 | 0 | 0.54736 | 0 | 0.76843 | 0.72 | 0.79929 | #N/A | #N/A | #N/A | #N/A | #N/A | #N/A | #N/A | #N/A | #N/A | #N/A | 0.76843
284 | 23 | 0.333 | 0.88344 | 0.516 | 1.0956 | 1.08 | 1.1242 | #N/A | #N/A | #N/A | #N/A | #N/A | #N/A | #N/A | #N/A | #N/A | #N/A | 1.0956
285 | 24 | 0.92 | 1.0938 | 0.89 | 1.3198 | 1.29 | 1.3463 | #N/A | #N/A | #N/A | #N/A | #N/A | #N/A | #N/A | #N/A | #N/A | #N/A | 1.3198
| = | = | = | = | = | = | = | = | = | [8 empty] | =
HOURLY HEATING & COOLING LOAD DATA
CASE 680 JUL 14
[USE (-) FOR COOLING]
0 | CODENAME: | BSIMAC | CSE | DeST | EnergyPlus | ESP-r | TRNSYS | TestSpec-Alt | 0 | 0 | 0 | 0 | 0 | 0 | 0 | 0 | 0 | Latest Result
0 | COUNTRY:
kWh | HOUR | kWh | kWh | kWh | kWh | kWh | kWh | kWh | kWh | kWh | kWh | kWh | kWh | kWh | kWh | kWh | kWh | kWh
= | = | = | = | = | = | = | = | = | = | = | = | = | = | = | = | = | = | =
0 |  | BSIMAC | CSE | DeST | EnergyPlus | ESP-r | TRNSYS | TestSpec-Alt | 0 | 0 | 0 | 0 | 0 | 0 | 0 | 0 | 0 | Latest Result
262 | 1 | -0.017 | 0 | 0 | 0 | 0 | 0 | #N/A | #N/A | #N/A | #N/A | #N/A | #N/A | #N/A | #N/A | #N/A | #N/A | 0
263 | 2 | 0 | 0 | 0 | 0 | 0 | 0 | #N/A | #N/A | #N/A | #N/A | #N/A | #N/A | #N/A | #N/A | #N/A | #N/A | 0
264 | 3 | 0 | 0 | 0 | 0 | 0 | 0 | #N/A | #N/A | #N/A | #N/A | #N/A | #N/A | #N/A | #N/A | #N/A | #N/A | 0
265 | 4 | 0 | 0 | 0 | 0 | 0 | 0 | #N/A | #N/A | #N/A | #N/A | #N/A | #N/A | #N/A | #N/A | #N/A | #N/A | 0
266 | 5 | 0 | 0 | 0 | 0 | 0 | 0 | #N/A | #N/A | #N/A | #N/A | #N/A | #N/A | #N/A | #N/A | #N/A | #N/A | 0
267 | 6 | 0 | 0 | 0 | 0 | 0 | 0 | #N/A | #N/A | #N/A | #N/A | #N/A | #N/A | #N/A | #N/A | #N/A | #N/A | 0
268 | 7 | 0 | 0 | 0 | 0 | 0 | 0 | #N/A | #N/A | #N/A | #N/A | #N/A | #N/A | #N/A | #N/A | #N/A | #N/A | 0
269 | 8 | 0 | 0 | 0 | 0 | 0 | 0 | #N/A | #N/A | #N/A | #N/A | #N/A | #N/A | #N/A | #N/A | #N/A | #N/A | 0
270 | 9 | 0 | 0 | 0 | 0 | 0 | 0 | #N/A | #N/A | #N/A | #N/A | #N/A | #N/A | #N/A | #N/A | #N/A | #N/A | 0
271 | 10 | -0.291 | -0.18419 | -0.168 | -0.32663 | -0.19 | -0.33152 | #N/A | #N/A | #N/A | #N/A | #N/A | #N/A | #N/A | #N/A | #N/A | #N/A | -0.32663
272 | 11 | -0.988 | -1.0716 | -0.86 | -1.2062 | -0.99 | -1.094 | #N/A | #N/A | #N/A | #N/A | #N/A | #N/A | #N/A | #N/A | #N/A | #N/A | -1.2062
273 | 12 | -1.632 | -1.9293 | -1.497 | -2.0156 | -1.84 | -1.892 | #N/A | #N/A | #N/A | #N/A | #N/A | #N/A | #N/A | #N/A | #N/A | #N/A | -2.0156
274 | 13 | -2.018 | -2.4066 | -2.001 | -2.5062 | -2.42 | -2.3763 | #N/A | #N/A | #N/A | #N/A | #N/A | #N/A | #N/A | #N/A | #N/A | #N/A | -2.5062
275 | 14 | -2.189 | -2.4752 | -2.264 | -2.6048 | -2.61 | -2.493 | #N/A | #N/A | #N/A | #N/A | #N/A | #N/A | #N/A | #N/A | #N/A | #N/A | -2.6048
276 | 15 | -2.124 | -2.1675 | -2.242 | -2.348 | -2.42 | -2.2637 | #N/A | #N/A | #N/A | #N/A | #N/A | #N/A | #N/A | #N/A | #N/A | #N/A | -2.348
277 | 16 | -1.896 | -1.6634 | -1.981 | -1.8957 | -2 | -1.8199 | #N/A | #N/A | #N/A | #N/A | #N/A | #N/A | #N/A | #N/A | #N/A | #N/A | -1.8957
278 | 17 | -1.645 | -1.2613 | -1.642 | -1.505 | -1.59 | -1.4619 | #N/A | #N/A | #N/A | #N/A | #N/A | #N/A | #N/A | #N/A | #N/A | #N/A | -1.505
279 | 18 | -1.403 | -0.97604 | -1.311 | -1.1869 | -1.27 | -1.1511 | #N/A | #N/A | #N/A | #N/A | #N/A | #N/A | #N/A | #N/A | #N/A | #N/A | -1.1869
280 | 19 | -1.131 | -0.7202 | -1.003 | -0.87653 | -0.95 | -0.8396 | #N/A | #N/A | #N/A | #N/A | #N/A | #N/A | #N/A | #N/A | #N/A | #N/A | -0.87653
281 | 20 | -0.832 | -0.4781 | -0.694 | -0.57282 | -0.63 | -0.54058 | #N/A | #N/A | #N/A | #N/A | #N/A | #N/A | #N/A | #N/A | #N/A | #N/A | -0.57282
282 | 21 | -0.555 | -0.27107 | -0.415 | -0.33075 | -0.37 | -0.30722 | #N/A | #N/A | #N/A | #N/A | #N/A | #N/A | #N/A | #N/A | #N/A | #N/A | -0.33075
283 | 22 | -0.363 | -0.12549 | -0.215 | -0.16755 | -0.18 | -0.14209 | #N/A | #N/A | #N/A | #N/A | #N/A | #N/A | #N/A | #N/A | #N/A | #N/A | -0.16755
284 | 23 | -0.224 | -0.025991 | -0.064 | -0.053704 | -0.05 | -0.022857 | #N/A | #N/A | #N/A | #N/A | #N/A | #N/A | #N/A | #N/A | #N/A | #N/A | -0.053704
285 | 24 | -0.097 | 0 | 0 | 0 | 0 | 0 | #N/A | #N/A | #N/A | #N/A | #N/A | #N/A | #N/A | #N/A | #N/A | #N/A | 0
| = | = | = | = | = | = | = | = | = | [8 empty] | =
HOURLY HEATING & COOLING LOAD DATA
CASE 685 FEB 1
[USE (-) FOR COOLING]
0 | CODENAME: | BSIMAC | CSE | DeST | EnergyPlus | ESP-r | TRNSYS | TestSpec-Alt | 0 | 0 | 0 | 0 | 0 | 0 | 0 | 0 | 0 | Latest Result
0 | COUNTRY:
kWh | HOUR | kWh | kWh | kWh | kWh | kWh | kWh | kWh | kWh | kWh | kWh | kWh | kWh | kWh | kWh | kWh | kWh | kWh
= | = | = | = | = | = | = | = | = | = | = | = | = | = | = | = | = | = | =
0 |  | BSIMAC | CSE | DeST | EnergyPlus | ESP-r | TRNSYS | TestSpec-Alt | 0 | 0 | 0 | 0 | 0 | 0 | 0 | 0 | 0 | Latest Result
262 | 1 | 2.05 | 1.9212 | 2.033 | 2.1861 | 2.12 | 2.2164 | #N/A | #N/A | #N/A | #N/A | #N/A | #N/A | #N/A | #N/A | #N/A | #N/A | 2.1861
263 | 2 | 2.059 | 2.0146 | 2.096 | 2.2406 | 2.25 | 2.2966 | #N/A | #N/A | #N/A | #N/A | #N/A | #N/A | #N/A | #N/A | #N/A | #N/A | 2.2406
264 | 3 | 2.139 | 2.0666 | 2.145 | 2.2855 | 2.32 | 2.3561 | #N/A | #N/A | #N/A | #N/A | #N/A | #N/A | #N/A | #N/A | #N/A | #N/A | 2.2855
265 | 4 | 2.243 | 2.1268 | 2.216 | 2.3336 | 2.39 | 2.4196 | #N/A | #N/A | #N/A | #N/A | #N/A | #N/A | #N/A | #N/A | #N/A | #N/A | 2.3336
266 | 5 | 2.321 | 2.1569 | 2.249 | 2.3538 | 2.43 | 2.4442 | #N/A | #N/A | #N/A | #N/A | #N/A | #N/A | #N/A | #N/A | #N/A | #N/A | 2.3538
267 | 6 | 2.373 | 2.1651 | 2.271 | 2.353 | 2.44 | 2.4533 | #N/A | #N/A | #N/A | #N/A | #N/A | #N/A | #N/A | #N/A | #N/A | #N/A | 2.353
268 | 7 | 2.401 | 2.1854 | 2.28 | 2.3559 | 2.46 | 2.4668 | #N/A | #N/A | #N/A | #N/A | #N/A | #N/A | #N/A | #N/A | #N/A | #N/A | 2.3559
269 | 8 | 2.118 | 1.777 | 2.121 | 1.8836 | 2.09 | 1.7486 | #N/A | #N/A | #N/A | #N/A | #N/A | #N/A | #N/A | #N/A | #N/A | #N/A | 1.8836
270 | 9 | 1.068 | 0.54801 | 1.204 | 0.46459 | 0.77 | 0.29652 | #N/A | #N/A | #N/A | #N/A | #N/A | #N/A | #N/A | #N/A | #N/A | #N/A | 0.46459
271 | 10 | -0.479 | -0.95761 | -0.399 | -1.3367 | -1.11 | -1.3527 | #N/A | #N/A | #N/A | #N/A | #N/A | #N/A | #N/A | #N/A | #N/A | #N/A | -1.3367
272 | 11 | -1.956 | -2.8606 | -2.012 | -3.2585 | -3.12 | -3.1162 | #N/A | #N/A | #N/A | #N/A | #N/A | #N/A | #N/A | #N/A | #N/A | #N/A | -3.2585
273 | 12 | -3.25 | -4.335 | -3.385 | -4.6823 | -4.62 | -4.5191 | #N/A | #N/A | #N/A | #N/A | #N/A | #N/A | #N/A | #N/A | #N/A | #N/A | -4.6823
274 | 13 | -4.289 | -5.2497 | -4.382 | -5.6082 | -5.6 | -5.4071 | #N/A | #N/A | #N/A | #N/A | #N/A | #N/A | #N/A | #N/A | #N/A | #N/A | -5.6082
275 | 14 | -4.731 | -5.3818 | -4.783 | -5.7135 | -5.83 | -5.4259 | #N/A | #N/A | #N/A | #N/A | #N/A | #N/A | #N/A | #N/A | #N/A | #N/A | -5.7135
276 | 15 | -4.545 | -4.6926 | -4.698 | -4.881 | -5.07 | -4.6952 | #N/A | #N/A | #N/A | #N/A | #N/A | #N/A | #N/A | #N/A | #N/A | #N/A | -4.881
277 | 16 | -3.952 | -3.486 | -4.099 | -3.5937 | -3.87 | -3.5095 | #N/A | #N/A | #N/A | #N/A | #N/A | #N/A | #N/A | #N/A | #N/A | #N/A | -3.5937
278 | 17 | -2.904 | -1.8707 | -2.915 | -1.876 | -2.21 | -1.8248 | #N/A | #N/A | #N/A | #N/A | #N/A | #N/A | #N/A | #N/A | #N/A | #N/A | -1.876
279 | 18 | -1.365 | -0.062132 | -1.224 | 0.036899 | -0.2 | 0.12836 | #N/A | #N/A | #N/A | #N/A | #N/A | #N/A | #N/A | #N/A | #N/A | #N/A | 0.036899
280 | 19 | 0.009 | 1.0222 | 0.257 | 1.1009 | 1.07 | 1.0762 | #N/A | #N/A | #N/A | #N/A | #N/A | #N/A | #N/A | #N/A | #N/A | #N/A | 1.1009
281 | 20 | 0.767 | 1.6012 | 1.116 | 1.6905 | 1.71 | 1.6727 | #N/A | #N/A | #N/A | #N/A | #N/A | #N/A | #N/A | #N/A | #N/A | #N/A | 1.6905
282 | 21 | 1.239 | 1.9179 | 1.645 | 2.0307 | 2.05 | 2.0601 | #N/A | #N/A | #N/A | #N/A | #N/A | #N/A | #N/A | #N/A | #N/A | #N/A | 2.0307
283 | 22 | 1.583 | 2.1437 | 1.993 | 2.2766 | 2.3 | 2.3472 | #N/A | #N/A | #N/A | #N/A | #N/A | #N/A | #N/A | #N/A | #N/A | #N/A | 2.2766
284 | 23 | 1.841 | 2.2881 | 2.203 | 2.4412 | 2.48 | 2.5334 | #N/A | #N/A | #N/A | #N/A | #N/A | #N/A | #N/A | #N/A | #N/A | #N/A | 2.4412
285 | 24 | 2.007 | 2.3327 | 2.307 | 2.4984 | 2.54 | 2.6039 | #N/A | #N/A | #N/A | #N/A | #N/A | #N/A | #N/A | #N/A | #N/A | #N/A | 2.4984
| = | = | = | = | = | = | = | = | = | [8 empty] | =
HOURLY HEATING & COOLING LOAD DATA
CASE 685 JUL 14
[USE (-) FOR COOLING]
0 | CODENAME: | BSIMAC | CSE | DeST | EnergyPlus | ESP-r | TRNSYS | TestSpec-Alt | 0 | 0 | 0 | 0 | 0 | 0 | 0 | 0 | 0 | Latest Result
0 | COUNTRY:
kWh | HOUR | kWh | kWh | kWh | kWh | kWh | kWh | kWh | kWh | kWh | kWh | kWh | kWh | kWh | kWh | kWh | kWh | kWh
= | = | = | = | = | = | = | = | = | = | = | = | = | = | = | = | = | = | =
0 |  | BSIMAC | CSE | DeST | EnergyPlus | ESP-r | TRNSYS | TestSpec-Alt | 0 | 0 | 0 | 0 | 0 | 0 | 0 | 0 | 0 | Latest Result
262 | 1 | -0.449 | -0.049027 | 0 | -0.084479 | -0.04 | -0.052034 | #N/A | #N/A | #N/A | #N/A | #N/A | #N/A | #N/A | #N/A | #N/A | #N/A | -0.084479
263 | 2 | -0.286 | 0.02692 | 0.078 | -0.025064 | 0.05 | 0.025254 | #N/A | #N/A | #N/A | #N/A | #N/A | #N/A | #N/A | #N/A | #N/A | #N/A | -0.025064
264 | 3 | -0.155 | 0.11975 | 0.158 | 0.056452 | 0.13 | 0.145 | #N/A | #N/A | #N/A | #N/A | #N/A | #N/A | #N/A | #N/A | #N/A | #N/A | 0.056452
265 | 4 | -0.017 | 0.24941 | 0.244 | 0.17529 | 0.26 | 0.27949 | #N/A | #N/A | #N/A | #N/A | #N/A | #N/A | #N/A | #N/A | #N/A | #N/A | 0.17529
266 | 5 | 0.11 | 0.34005 | 0.332 | 0.27165 | 0.35 | 0.37362 | #N/A | #N/A | #N/A | #N/A | #N/A | #N/A | #N/A | #N/A | #N/A | #N/A | 0.27165
267 | 6 | 0.048 | 0.23558 | 0.247 | 0.16084 | 0.26 | 0.21087 | #N/A | #N/A | #N/A | #N/A | #N/A | #N/A | #N/A | #N/A | #N/A | #N/A | 0.16084
268 | 7 | -0.274 | -0.1131 | -0.069 | -0.13512 | -0.09 | -0.099433 | #N/A | #N/A | #N/A | #N/A | #N/A | #N/A | #N/A | #N/A | #N/A | #N/A | -0.13512
269 | 8 | -0.664 | -0.4792 | -0.457 | -0.53511 | -0.45 | -0.45575 | #N/A | #N/A | #N/A | #N/A | #N/A | #N/A | #N/A | #N/A | #N/A | #N/A | -0.53511
270 | 9 | -1.032 | -0.89805 | -0.861 | -1.0194 | -0.91 | -0.92639 | #N/A | #N/A | #N/A | #N/A | #N/A | #N/A | #N/A | #N/A | #N/A | #N/A | -1.0194
271 | 10 | -1.499 | -1.5518 | -1.365 | -1.7043 | -1.55 | -1.6327 | #N/A | #N/A | #N/A | #N/A | #N/A | #N/A | #N/A | #N/A | #N/A | #N/A | -1.7043
272 | 11 | -2.125 | -2.3959 | -1.979 | -2.5672 | -2.36 | -2.4664 | #N/A | #N/A | #N/A | #N/A | #N/A | #N/A | #N/A | #N/A | #N/A | #N/A | -2.5672
273 | 12 | -2.709 | -3.1327 | -2.56 | -3.316 | -3.14 | -3.1511 | #N/A | #N/A | #N/A | #N/A | #N/A | #N/A | #N/A | #N/A | #N/A | #N/A | -3.316
274 | 13 | -3.08 | -3.4278 | -3.004 | -3.614 | -3.55 | -3.4891 | #N/A | #N/A | #N/A | #N/A | #N/A | #N/A | #N/A | #N/A | #N/A | #N/A | -3.614
275 | 14 | -3.24 | -3.4049 | -3.231 | -3.6138 | -3.63 | -3.5104 | #N/A | #N/A | #N/A | #N/A | #N/A | #N/A | #N/A | #N/A | #N/A | #N/A | -3.6138
276 | 15 | -3.208 | -3.0702 | -3.192 | -3.3078 | -3.37 | -3.232 | #N/A | #N/A | #N/A | #N/A | #N/A | #N/A | #N/A | #N/A | #N/A | #N/A | -3.3078
277 | 16 | -3.006 | -2.5639 | -2.905 | -2.8517 | -2.95 | -2.7482 | #N/A | #N/A | #N/A | #N/A | #N/A | #N/A | #N/A | #N/A | #N/A | #N/A | -2.8517
278 | 17 | -2.716 | -2.101 | -2.518 | -2.3954 | -2.49 | -2.3306 | #N/A | #N/A | #N/A | #N/A | #N/A | #N/A | #N/A | #N/A | #N/A | #N/A | -2.3954
279 | 18 | -2.389 | -1.7475 | -2.126 | -1.9943 | -2.09 | -1.9487 | #N/A | #N/A | #N/A | #N/A | #N/A | #N/A | #N/A | #N/A | #N/A | #N/A | -1.9943
280 | 19 | -2.036 | -1.4176 | -1.731 | -1.5926 | -1.68 | -1.5442 | #N/A | #N/A | #N/A | #N/A | #N/A | #N/A | #N/A | #N/A | #N/A | #N/A | -1.5926
281 | 20 | -1.631 | -1.0309 | -1.285 | -1.1479 | -1.19 | -1.089 | #N/A | #N/A | #N/A | #N/A | #N/A | #N/A | #N/A | #N/A | #N/A | #N/A | -1.1479
282 | 21 | -1.237 | -0.69086 | -0.849 | -0.78159 | -0.76 | -0.75479 | #N/A | #N/A | #N/A | #N/A | #N/A | #N/A | #N/A | #N/A | #N/A | #N/A | -0.78159
283 | 22 | -0.974 | -0.49742 | -0.569 | -0.5735 | -0.51 | -0.54994 | #N/A | #N/A | #N/A | #N/A | #N/A | #N/A | #N/A | #N/A | #N/A | #N/A | -0.5735
284 | 23 | -0.798 | -0.37088 | -0.383 | -0.43593 | -0.35 | -0.40268 | #N/A | #N/A | #N/A | #N/A | #N/A | #N/A | #N/A | #N/A | #N/A | #N/A | -0.43593
285 | 24 | -0.634 | -0.25271 | -0.228 | -0.30738 | -0.23 | -0.26193 | #N/A | #N/A | #N/A | #N/A | #N/A | #N/A | #N/A | #N/A | #N/A | #N/A | -0.30738
| = | = | = | = | = | = | = | = | = | [8 empty] | =
HOURLY HEATING & COOLING LOAD DATA
CASE 695 FEB 1
[USE (-) FOR COOLING]
0 | CODENAME: | BSIMAC | CSE | DeST | EnergyPlus | ESP-r | TRNSYS | TestSpec-Alt | 0 | 0 | 0 | 0 | 0 | 0 | 0 | 0 | 0 | Latest Result
0 | COUNTRY:
kWh | HOUR | kWh | kWh | kWh | kWh | kWh | kWh | kWh | kWh | kWh | kWh | kWh | kWh | kWh | kWh | kWh | kWh | kWh
= | = | = | = | = | = | = | = | = | = | = | = | = | = | = | = | = | = | =
0 |  | BSIMAC | CSE | DeST | EnergyPlus | ESP-r | TRNSYS | TestSpec-Alt | 0 | 0 | 0 | 0 | 0 | 0 | 0 | 0 | 0 | Latest Result
262 | 1 | 1.225 | 1.145 | 1.202 | 1.384 | 1.31 | 1.3877 | #N/A | #N/A | #N/A | #N/A | #N/A | #N/A | #N/A | #N/A | #N/A | #N/A | 1.384
263 | 2 | 1.264 | 1.2047 | 1.253 | 1.4443 | 1.41 | 1.4641 | #N/A | #N/A | #N/A | #N/A | #N/A | #N/A | #N/A | #N/A | #N/A | #N/A | 1.4443
264 | 3 | 1.356 | 1.2518 | 1.293 | 1.4903 | 1.48 | 1.5223 | #N/A | #N/A | #N/A | #N/A | #N/A | #N/A | #N/A | #N/A | #N/A | #N/A | 1.4903
265 | 4 | 1.453 | 1.3012 | 1.34 | 1.5334 | 1.54 | 1.578 | #N/A | #N/A | #N/A | #N/A | #N/A | #N/A | #N/A | #N/A | #N/A | #N/A | 1.5334
266 | 5 | 1.526 | 1.3204 | 1.356 | 1.5491 | 1.57 | 1.6015 | #N/A | #N/A | #N/A | #N/A | #N/A | #N/A | #N/A | #N/A | #N/A | #N/A | 1.5491
267 | 6 | 1.577 | 1.3355 | 1.381 | 1.5567 | 1.59 | 1.612 | #N/A | #N/A | #N/A | #N/A | #N/A | #N/A | #N/A | #N/A | #N/A | #N/A | 1.5567
268 | 7 | 1.604 | 1.3459 | 1.385 | 1.5531 | 1.6 | 1.6183 | #N/A | #N/A | #N/A | #N/A | #N/A | #N/A | #N/A | #N/A | #N/A | #N/A | 1.5531
269 | 8 | 1.34 | 1.0098 | 1.243 | 1.1644 | 1.31 | 1.0378 | #N/A | #N/A | #N/A | #N/A | #N/A | #N/A | #N/A | #N/A | #N/A | #N/A | 1.1644
270 | 9 | 0.363 | 0.059474 | 0.42 | -0.078065 | 0.25 | -0.27649 | #N/A | #N/A | #N/A | #N/A | #N/A | #N/A | #N/A | #N/A | #N/A | #N/A | -0.078065
271 | 10 | -1.088 | -1.666 | -1.046 | -2.0066 | -1.63 | -2.0859 | #N/A | #N/A | #N/A | #N/A | #N/A | #N/A | #N/A | #N/A | #N/A | #N/A | -2.0066
272 | 11 | -2.496 | -3.5885 | -2.585 | -3.9354 | -3.67 | -3.8622 | #N/A | #N/A | #N/A | #N/A | #N/A | #N/A | #N/A | #N/A | #N/A | #N/A | -3.9354
273 | 12 | -3.726 | -5.0849 | -3.941 | -5.3726 | -5.21 | -5.2547 | #N/A | #N/A | #N/A | #N/A | #N/A | #N/A | #N/A | #N/A | #N/A | #N/A | -5.3726
274 | 13 | -4.673 | -5.993 | -4.962 | -6.2586 | -6.22 | -6.1055 | #N/A | #N/A | #N/A | #N/A | #N/A | #N/A | #N/A | #N/A | #N/A | #N/A | -6.2586
275 | 14 | -5.066 | -6.0919 | -5.418 | -6.2995 | -6.42 | -6.1336 | #N/A | #N/A | #N/A | #N/A | #N/A | #N/A | #N/A | #N/A | #N/A | #N/A | -6.2995
276 | 15 | -4.931 | -5.5054 | -5.427 | -5.6031 | -5.73 | -5.4801 | #N/A | #N/A | #N/A | #N/A | #N/A | #N/A | #N/A | #N/A | #N/A | #N/A | -5.6031
277 | 16 | -4.405 | -4.3565 | -4.905 | -4.3995 | -4.6 | -4.3483 | #N/A | #N/A | #N/A | #N/A | #N/A | #N/A | #N/A | #N/A | #N/A | #N/A | -4.3995
278 | 17 | -3.392 | -2.7253 | -3.811 | -2.7038 | -3 | -2.6911 | #N/A | #N/A | #N/A | #N/A | #N/A | #N/A | #N/A | #N/A | #N/A | #N/A | -2.7038
279 | 18 | -1.92 | -0.87523 | -2.24 | -0.72678 | -1.02 | -0.72316 | #N/A | #N/A | #N/A | #N/A | #N/A | #N/A | #N/A | #N/A | #N/A | #N/A | -0.72678
280 | 19 | -0.65 | 0.15843 | -0.863 | 0.31916 | 0.18 | 0.26566 | #N/A | #N/A | #N/A | #N/A | #N/A | #N/A | #N/A | #N/A | #N/A | #N/A | 0.31916
281 | 20 | 0.037 | 0.60708 | -0.003 | 0.74894 | 0.67 | 0.73538 | #N/A | #N/A | #N/A | #N/A | #N/A | #N/A | #N/A | #N/A | #N/A | #N/A | 0.74894
282 | 21 | 0.474 | 0.89914 | 0.556 | 1.0411 | 1 | 1.0332 | #N/A | #N/A | #N/A | #N/A | #N/A | #N/A | #N/A | #N/A | #N/A | #N/A | 1.0411
283 | 22 | 0.783 | 1.1068 | 0.926 | 1.2788 | 1.24 | 1.2825 | #N/A | #N/A | #N/A | #N/A | #N/A | #N/A | #N/A | #N/A | #N/A | #N/A | 1.2788
284 | 23 | 1.011 | 1.2559 | 1.153 | 1.4531 | 1.42 | 1.4716 | #N/A | #N/A | #N/A | #N/A | #N/A | #N/A | #N/A | #N/A | #N/A | #N/A | 1.4531
285 | 24 | 1.167 | 1.3349 | 1.283 | 1.5445 | 1.52 | 1.5777 | #N/A | #N/A | #N/A | #N/A | #N/A | #N/A | #N/A | #N/A | #N/A | #N/A | 1.5445
| = | = | = | = | = | = | = | = | = | [8 empty] | =
HOURLY HEATING & COOLING LOAD DATA
CASE 695 JUL 14
[USE (-) FOR COOLING]
0 | CODENAME: | BSIMAC | CSE | DeST | EnergyPlus | ESP-r | TRNSYS | TestSpec-Alt | 0 | 0 | 0 | 0 | 0 | 0 | 0 | 0 | 0 | Latest Result
0 | COUNTRY:
kWh | HOUR | kWh | kWh | kWh | kWh | kWh | kWh | kWh | kWh | kWh | kWh | kWh | kWh | kWh | kWh | kWh | kWh | kWh
= | = | = | = | = | = | = | = | = | = | = | = | = | = | = | = | = | = | =
0 |  | BSIMAC | CSE | DeST | EnergyPlus | ESP-r | TRNSYS | TestSpec-Alt | 0 | 0 | 0 | 0 | 0 | 0 | 0 | 0 | 0 | Latest Result
262 | 1 | -0.422 | -0.13418 | -0.139 | -0.15693 | -0.14 | -0.13755 | #N/A | #N/A | #N/A | #N/A | #N/A | #N/A | #N/A | #N/A | #N/A | #N/A | -0.15693
263 | 2 | -0.302 | -0.081538 | -0.074 | -0.10057 | -0.07 | -0.073529 | #N/A | #N/A | #N/A | #N/A | #N/A | #N/A | #N/A | #N/A | #N/A | #N/A | -0.10057
264 | 3 | -0.209 | -0.026795 | -0.009 | -0.041091 | -0.02 | -0.00087619 | #N/A | #N/A | #N/A | #N/A | #N/A | #N/A | #N/A | #N/A | #N/A | #N/A | -0.041091
265 | 4 | -0.115 | 0.034874 | 0.053 | 0.017247 | 0.04 | 0.071603 | #N/A | #N/A | #N/A | #N/A | #N/A | #N/A | #N/A | #N/A | #N/A | #N/A | 0.017247
266 | 5 | -0.023 | 0.098044 | 0.115 | 0.071385 | 0.11 | 0.13714 | #N/A | #N/A | #N/A | #N/A | #N/A | #N/A | #N/A | #N/A | #N/A | #N/A | 0.071385
267 | 6 | -0.05 | 0.064405 | 0.057 | 0.032137 | 0.09 | 0.08276 | #N/A | #N/A | #N/A | #N/A | #N/A | #N/A | #N/A | #N/A | #N/A | #N/A | 0.032137
268 | 7 | -0.242 | -0.089405 | -0.106 | -0.1231 | -0.06 | -0.096297 | #N/A | #N/A | #N/A | #N/A | #N/A | #N/A | #N/A | #N/A | #N/A | #N/A | -0.1231
269 | 8 | -0.499 | -0.3116 | -0.331 | -0.38175 | -0.3 | -0.34347 | #N/A | #N/A | #N/A | #N/A | #N/A | #N/A | #N/A | #N/A | #N/A | #N/A | -0.38175
270 | 9 | -0.773 | -0.61456 | -0.603 | -0.73521 | -0.63 | -0.68893 | #N/A | #N/A | #N/A | #N/A | #N/A | #N/A | #N/A | #N/A | #N/A | #N/A | -0.73521
271 | 10 | -1.133 | -1.1481 | -0.989 | -1.2892 | -1.14 | -1.2695 | #N/A | #N/A | #N/A | #N/A | #N/A | #N/A | #N/A | #N/A | #N/A | #N/A | -1.2892
272 | 11 | -1.62 | -1.8678 | -1.499 | -2.0148 | -1.84 | -1.9765 | #N/A | #N/A | #N/A | #N/A | #N/A | #N/A | #N/A | #N/A | #N/A | #N/A | -2.0148
273 | 12 | -2.108 | -2.5371 | -2.03 | -2.6747 | -2.53 | -2.6266 | #N/A | #N/A | #N/A | #N/A | #N/A | #N/A | #N/A | #N/A | #N/A | #N/A | -2.6747
274 | 13 | -2.48 | -2.9109 | -2.469 | -3.0711 | -3 | -3.0055 | #N/A | #N/A | #N/A | #N/A | #N/A | #N/A | #N/A | #N/A | #N/A | #N/A | -3.0711
275 | 14 | -2.649 | -2.9258 | -2.692 | -3.1133 | -3.12 | -3.0535 | #N/A | #N/A | #N/A | #N/A | #N/A | #N/A | #N/A | #N/A | #N/A | #N/A | -3.1133
276 | 15 | -2.582 | -2.5909 | -2.645 | -2.8203 | -2.88 | -2.7773 | #N/A | #N/A | #N/A | #N/A | #N/A | #N/A | #N/A | #N/A | #N/A | #N/A | -2.8203
277 | 16 | -2.354 | -2.0688 | -2.368 | -2.3445 | -2.44 | -2.3013 | #N/A | #N/A | #N/A | #N/A | #N/A | #N/A | #N/A | #N/A | #N/A | #N/A | -2.3445
278 | 17 | -2.106 | -1.6542 | -2.019 | -1.947 | -2.02 | -1.9323 | #N/A | #N/A | #N/A | #N/A | #N/A | #N/A | #N/A | #N/A | #N/A | #N/A | -1.947
279 | 18 | -1.864 | -1.3655 | -1.681 | -1.6239 | -1.69 | -1.612 | #N/A | #N/A | #N/A | #N/A | #N/A | #N/A | #N/A | #N/A | #N/A | #N/A | -1.6239
280 | 19 | -1.593 | -1.1029 | -1.37 | -1.3044 | -1.36 | -1.2859 | #N/A | #N/A | #N/A | #N/A | #N/A | #N/A | #N/A | #N/A | #N/A | #N/A | -1.3044
281 | 20 | -1.295 | -0.84841 | -1.058 | -0.98545 | -1.03 | -0.96142 | #N/A | #N/A | #N/A | #N/A | #N/A | #N/A | #N/A | #N/A | #N/A | #N/A | -0.98545
282 | 21 | -1.02 | -0.63671 | -0.778 | -0.73214 | -0.75 | -0.71544 | #N/A | #N/A | #N/A | #N/A | #N/A | #N/A | #N/A | #N/A | #N/A | #N/A | -0.73214
283 | 22 | -0.83 | -0.49022 | -0.577 | -0.56394 | -0.55 | -0.55005 | #N/A | #N/A | #N/A | #N/A | #N/A | #N/A | #N/A | #N/A | #N/A | #N/A | -0.56394
284 | 23 | -0.691 | -0.38407 | -0.425 | -0.44324 | -0.41 | -0.42662 | #N/A | #N/A | #N/A | #N/A | #N/A | #N/A | #N/A | #N/A | #N/A | #N/A | -0.44324
285 | 24 | -0.562 | -0.28879 | -0.297 | -0.3341 | -0.31 | -0.31199 | #N/A | #N/A | #N/A | #N/A | #N/A | #N/A | #N/A | #N/A | #N/A | #N/A | -0.3341
| = | = | = | = | = | = | = | = | = | [8 empty] | =
HOURLY HEATING & COOLING LOAD DATA
CASE 940 FEB 1
[USE (-) FOR COOLING]
0 | CODENAME: | BSIMAC | CSE | DeST | EnergyPlus | ESP-r | TRNSYS | TestSpec-Alt | 0 | 0 | 0 | 0 | 0 | 0 | 0 | 0 | 0 | Latest Result
0 | COUNTRY:
kWh | HOUR | kWh | kWh | kWh | kWh | kWh | kWh | kWh | kWh | kWh | kWh | kWh | kWh | kWh | kWh | kWh | kWh | kWh
= | = | = | = | = | = | = | = | = | = | = | = | = | = | = | = | = | = | =
0 |  | BSIMAC | CSE | DeST | EnergyPlus | ESP-r | TRNSYS | TestSpec-Alt | 0 | 0 | 0 | 0 | 0 | 0 | 0 | 0 | 0 | Latest Result
262 | 1 | 0 | 0 | 0 | 0 | 0 | 0 | #N/A | #N/A | #N/A | #N/A | #N/A | #N/A | #N/A | #N/A | #N/A | #N/A | 0
263 | 2 | 0 | 0 | 0 | 0 | 0 | 0 | #N/A | #N/A | #N/A | #N/A | #N/A | #N/A | #N/A | #N/A | #N/A | #N/A | 0
264 | 3 | 0 | 0 | 0 | 0 | 0 | 0 | #N/A | #N/A | #N/A | #N/A | #N/A | #N/A | #N/A | #N/A | #N/A | #N/A | 0
265 | 4 | 0 | 0 | 0 | 0 | 0 | 0 | #N/A | #N/A | #N/A | #N/A | #N/A | #N/A | #N/A | #N/A | #N/A | #N/A | 0
266 | 5 | 0 | 0 | 0 | 0 | 0 | 0 | #N/A | #N/A | #N/A | #N/A | #N/A | #N/A | #N/A | #N/A | #N/A | #N/A | 0
267 | 6 | 0 | 0 | 0 | 0 | 0 | 0 | #N/A | #N/A | #N/A | #N/A | #N/A | #N/A | #N/A | #N/A | #N/A | #N/A | 0
268 | 7 | 0 | 0 | 0 | 0 | 0 | 0 | #N/A | #N/A | #N/A | #N/A | #N/A | #N/A | #N/A | #N/A | #N/A | #N/A | 0
269 | 8 | 1.097 | 0.90177 | 2.4441 | 1.2639 | 1.13 | 1.2786 | #N/A | #N/A | #N/A | #N/A | #N/A | #N/A | #N/A | #N/A | #N/A | #N/A | 1.2639
270 | 9 | 1.669 | 1.1161 | 1.9321 | 1.5508 | 1.7 | 1.5794 | #N/A | #N/A | #N/A | #N/A | #N/A | #N/A | #N/A | #N/A | #N/A | #N/A | 1.5508
271 | 10 | 0.62 | 0.49385 | 1.2397 | 0.82256 | 0.91 | 0.84183 | #N/A | #N/A | #N/A | #N/A | #N/A | #N/A | #N/A | #N/A | #N/A | #N/A | 0.82256
272 | 11 | 0.047 | 0.066615 | 0.51559 | 0.29741 | 0.44 | 0.30366 | #N/A | #N/A | #N/A | #N/A | #N/A | #N/A | #N/A | #N/A | #N/A | #N/A | 0.29741
273 | 12 | 0 | 0 | 0 | 0 | 0.04 | 0 | #N/A | #N/A | #N/A | #N/A | #N/A | #N/A | #N/A | #N/A | #N/A | #N/A | 0
274 | 13 | 0 | 0 | 0 | 0 | 0 | 0 | #N/A | #N/A | #N/A | #N/A | #N/A | #N/A | #N/A | #N/A | #N/A | #N/A | 0
275 | 14 | 0 | 0 | 0 | 0 | 0 | 0 | #N/A | #N/A | #N/A | #N/A | #N/A | #N/A | #N/A | #N/A | #N/A | #N/A | 0
276 | 15 | 0 | 0 | 0 | 0 | 0 | 0 | #N/A | #N/A | #N/A | #N/A | #N/A | #N/A | #N/A | #N/A | #N/A | #N/A | 0
277 | 16 | 0 | 0 | 0 | 0 | 0 | 0 | #N/A | #N/A | #N/A | #N/A | #N/A | #N/A | #N/A | #N/A | #N/A | #N/A | 0
278 | 17 | 0 | 0 | 0 | 0 | 0 | 0 | #N/A | #N/A | #N/A | #N/A | #N/A | #N/A | #N/A | #N/A | #N/A | #N/A | 0
279 | 18 | 0 | 0 | 0 | 0 | 0 | 0 | #N/A | #N/A | #N/A | #N/A | #N/A | #N/A | #N/A | #N/A | #N/A | #N/A | 0
280 | 19 | 0 | 0 | 0 | 0 | 0 | 0 | #N/A | #N/A | #N/A | #N/A | #N/A | #N/A | #N/A | #N/A | #N/A | #N/A | 0
281 | 20 | 0 | 0 | 0 | 0 | 0 | 0.09175 | #N/A | #N/A | #N/A | #N/A | #N/A | #N/A | #N/A | #N/A | #N/A | #N/A | 0
282 | 21 | 0 | 0.086615 | 0.01799 | 0.12095 | 0.02 | 0.27159 | #N/A | #N/A | #N/A | #N/A | #N/A | #N/A | #N/A | #N/A | #N/A | #N/A | 0.12095
283 | 22 | 0.041 | 0.33452 | 0.26925 | 0.38542 | 0.25 | 0.52154 | #N/A | #N/A | #N/A | #N/A | #N/A | #N/A | #N/A | #N/A | #N/A | #N/A | 0.38542
284 | 23 | 0.243 | 0.54165 | 0.46845 | 0.61003 | 0.52 | 0.73879 | #N/A | #N/A | #N/A | #N/A | #N/A | #N/A | #N/A | #N/A | #N/A | #N/A | 0.61003
285 | 24 | 0.202 | 0 | 0 | 0 | 0.08 | 0 | #N/A | #N/A | #N/A | #N/A | #N/A | #N/A | #N/A | #N/A | #N/A | #N/A | 0
| = | = | = | = | = | = | = | = | = | [8 empty] | =
HOURLY HEATING & COOLING LOAD DATA
CASE 980 FEB 1
[USE (-) FOR COOLING]
0 | CODENAME: | BSIMAC | CSE | DeST | EnergyPlus | ESP-r | TRNSYS | TestSpec-Alt | 0 | 0 | 0 | 0 | 0 | 0 | 0 | 0 | 0 | Latest Result
0 | COUNTRY:
kWh | HOUR | kWh | kWh | kWh | kWh | kWh | kWh | kWh | kWh | kWh | kWh | kWh | kWh | kWh | kWh | kWh | kWh | kWh
= | = | = | = | = | = | = | = | = | = | = | = | = | = | = | = | = | = | =
0 |  | BSIMAC | CSE | DeST | EnergyPlus | ESP-r | TRNSYS | TestSpec-Alt | 0 | 0 | 0 | 0 | 0 | 0 | 0 | 0 | 0 | Latest Result
262 | 1 | #N/A | 0 | 0 | 0 | 0 | 0 | #N/A | #N/A | #N/A | #N/A | #N/A | #N/A | #N/A | #N/A | #N/A | #N/A | 0
263 | 2 | #N/A | 0 | 0 | 0 | 0 | 0 | #N/A | #N/A | #N/A | #N/A | #N/A | #N/A | #N/A | #N/A | #N/A | #N/A | 0
264 | 3 | #N/A | 0 | 0 | 0 | 0 | 0 | #N/A | #N/A | #N/A | #N/A | #N/A | #N/A | #N/A | #N/A | #N/A | #N/A | 0
265 | 4 | #N/A | 0 | 0 | 0.010067 | 0 | 0.092844 | #N/A | #N/A | #N/A | #N/A | #N/A | #N/A | #N/A | #N/A | #N/A | #N/A | 0.010067
266 | 5 | #N/A | 0 | 0 | 0.11176 | 0 | 0.21749 | #N/A | #N/A | #N/A | #N/A | #N/A | #N/A | #N/A | #N/A | #N/A | #N/A | 0.11176
267 | 6 | 0.072 | 0 | 0 | 0.22968 | 0.1 | 0.32564 | #N/A | #N/A | #N/A | #N/A | #N/A | #N/A | #N/A | #N/A | #N/A | #N/A | 0.22968
268 | 7 | 0.211 | 0 | 0.018134 | 0.32252 | 0.22 | 0.41999 | #N/A | #N/A | #N/A | #N/A | #N/A | #N/A | #N/A | #N/A | #N/A | #N/A | 0.32252
269 | 8 | 0.078 | 0 | 0.047822 | 0.19642 | 0.19 | 0.23403 | #N/A | #N/A | #N/A | #N/A | #N/A | #N/A | #N/A | #N/A | #N/A | #N/A | 0.19642
270 | 9 | #N/A | 0 | 0 | 0 | 0.01 | 0 | #N/A | #N/A | #N/A | #N/A | #N/A | #N/A | #N/A | #N/A | #N/A | #N/A | 0
271 | 10 | #N/A | 0 | 0 | 0 | 0 | 0 | #N/A | #N/A | #N/A | #N/A | #N/A | #N/A | #N/A | #N/A | #N/A | #N/A | 0
272 | 11 | #N/A | -0.028774 | 0 | 0 | 0 | 0 | #N/A | #N/A | #N/A | #N/A | #N/A | #N/A | #N/A | #N/A | #N/A | #N/A | 0
273 | 12 | -0.068 | -0.56154 | 0 | -0.11102 | -0.09 | -0.22351 | #N/A | #N/A | #N/A | #N/A | #N/A | #N/A | #N/A | #N/A | #N/A | #N/A | -0.11102
274 | 13 | -0.668 | -1.192 | -0.5694 | -0.74762 | -0.69 | -0.73161 | #N/A | #N/A | #N/A | #N/A | #N/A | #N/A | #N/A | #N/A | #N/A | #N/A | -0.74762
275 | 14 | -1.302 | -1.5455 | -0.92744 | -1.1811 | -1.17 | -1.1455 | #N/A | #N/A | #N/A | #N/A | #N/A | #N/A | #N/A | #N/A | #N/A | #N/A | -1.1811
276 | 15 | -1.555 | -1.6506 | -1.173 | -1.3476 | -1.35 | -1.2934 | #N/A | #N/A | #N/A | #N/A | #N/A | #N/A | #N/A | #N/A | #N/A | #N/A | -1.3476
277 | 16 | -1.453 | -1.5424 | -1.2114 | -1.2768 | -1.35 | -1.2148 | #N/A | #N/A | #N/A | #N/A | #N/A | #N/A | #N/A | #N/A | #N/A | #N/A | -1.2768
278 | 17 | -0.73 | -1.1511 | -1.0054 | -0.87926 | -1.05 | -0.8108 | #N/A | #N/A | #N/A | #N/A | #N/A | #N/A | #N/A | #N/A | #N/A | #N/A | -0.87926
279 | 18 | -0.092 | -0.46865 | -0.56114 | -0.21836 | -0.47 | -0.14797 | #N/A | #N/A | #N/A | #N/A | #N/A | #N/A | #N/A | #N/A | #N/A | #N/A | -0.21836
280 | 19 | #N/A | -0.10765 | -0.19504 | 0 | -0.05 | 0 | #N/A | #N/A | #N/A | #N/A | #N/A | #N/A | #N/A | #N/A | #N/A | #N/A | 0
281 | 20 | #N/A | 0 | 0 | 0 | 0 | 0 | #N/A | #N/A | #N/A | #N/A | #N/A | #N/A | #N/A | #N/A | #N/A | #N/A | 0
282 | 21 | #N/A | 0 | 0 | 0 | 0 | 0 | #N/A | #N/A | #N/A | #N/A | #N/A | #N/A | #N/A | #N/A | #N/A | #N/A | 0
283 | 22 | #N/A | 0 | 0 | 0 | 0 | 0 | #N/A | #N/A | #N/A | #N/A | #N/A | #N/A | #N/A | #N/A | #N/A | #N/A | 0
284 | 23 | #N/A | 0 | 0 | 0 | 0 | 0 | #N/A | #N/A | #N/A | #N/A | #N/A | #N/A | #N/A | #N/A | #N/A | #N/A | 0
285 | 24 | #N/A | 0 | 0 | 0 | 0 | 0 | #N/A | #N/A | #N/A | #N/A | #N/A | #N/A | #N/A | #N/A | #N/A | #N/A | 0
| = | = | = | = | = | = | = | = | = | [8 empty] | =
HOURLY HEATING & COOLING LOAD DATA
CASE 980 JUL 14
[USE (-) FOR COOLING]
0 | CODENAME: | BSIMAC | CSE | DeST | EnergyPlus | ESP-r | TRNSYS | TestSpec-Alt | 0 | 0 | 0 | 0 | 0 | 0 | 0 | 0 | 0 | Latest Result
0 | COUNTRY:
kWh | HOUR | kWh | kWh | kWh | kWh | kWh | kWh | kWh | kWh | kWh | kWh | kWh | kWh | kWh | kWh | kWh | kWh | kWh
= | = | = | = | = | = | = | = | = | = | = | = | = | = | = | = | = | = | =
0 |  | BSIMAC | CSE | DeST | EnergyPlus | ESP-r | TRNSYS | TestSpec-Alt | 0 | 0 | 0 | 0 | 0 | 0 | 0 | 0 | 0 | Latest Result
262 | 1 | -0.241 | -0.18841 | -0.28999 | -0.21575 | -0.27 | -0.17298 | #N/A | #N/A | #N/A | #N/A | #N/A | #N/A | #N/A | #N/A | #N/A | #N/A | -0.21575
263 | 2 | -0.119 | -0.13027 | -0.22559 | -0.15588 | -0.21 | -0.10898 | #N/A | #N/A | #N/A | #N/A | #N/A | #N/A | #N/A | #N/A | #N/A | #N/A | -0.15588
264 | 3 | -0.037 | -0.068221 | -0.15164 | -0.093652 | -0.14 | -0.038742 | #N/A | #N/A | #N/A | #N/A | #N/A | #N/A | #N/A | #N/A | #N/A | #N/A | -0.093652
265 | 4 | 0 | -0.0086705 | -0.07752 | -0.024143 | -0.06 | 0 | #N/A | #N/A | #N/A | #N/A | #N/A | #N/A | #N/A | #N/A | #N/A | #N/A | -0.024143
266 | 5 | 0 | 0 | -0.00322 | 0 | -0.01 | 0 | #N/A | #N/A | #N/A | #N/A | #N/A | #N/A | #N/A | #N/A | #N/A | #N/A | 0
267 | 6 | 0 | 0 | -0.03011 | 0 | 0 | 0 | #N/A | #N/A | #N/A | #N/A | #N/A | #N/A | #N/A | #N/A | #N/A | #N/A | 0
268 | 7 | 0 | -0.018269 | -0.10082 | -0.062989 | -0.06 | -0.023003 | #N/A | #N/A | #N/A | #N/A | #N/A | #N/A | #N/A | #N/A | #N/A | #N/A | -0.062989
269 | 8 | -0.071 | -0.11586 | -0.18766 | -0.17091 | -0.16 | -0.1092 | #N/A | #N/A | #N/A | #N/A | #N/A | #N/A | #N/A | #N/A | #N/A | #N/A | -0.17091
270 | 9 | -0.236 | -0.24815 | -0.30235 | -0.30246 | -0.27 | -0.2488 | #N/A | #N/A | #N/A | #N/A | #N/A | #N/A | #N/A | #N/A | #N/A | #N/A | -0.30246
271 | 10 | -0.487 | -0.50733 | -0.4882 | -0.52915 | -0.45 | -0.46854 | #N/A | #N/A | #N/A | #N/A | #N/A | #N/A | #N/A | #N/A | #N/A | #N/A | -0.52915
272 | 11 | -0.832 | -0.86339 | -0.72195 | -0.82735 | -0.72 | -0.76822 | #N/A | #N/A | #N/A | #N/A | #N/A | #N/A | #N/A | #N/A | #N/A | #N/A | -0.82735
273 | 12 | -1.184 | -1.1778 | -0.9537 | -1.0995 | -1 | -1.0533 | #N/A | #N/A | #N/A | #N/A | #N/A | #N/A | #N/A | #N/A | #N/A | #N/A | -1.0995
274 | 13 | -1.422 | -1.3736 | -1.1675 | -1.3165 | -1.23 | -1.2706 | #N/A | #N/A | #N/A | #N/A | #N/A | #N/A | #N/A | #N/A | #N/A | #N/A | -1.3165
275 | 14 | -1.553 | -1.4517 | -1.3074 | -1.4417 | -1.39 | -1.3952 | #N/A | #N/A | #N/A | #N/A | #N/A | #N/A | #N/A | #N/A | #N/A | #N/A | -1.4417
276 | 15 | -1.593 | -1.3713 | -1.3421 | -1.438 | -1.42 | -1.39 | #N/A | #N/A | #N/A | #N/A | #N/A | #N/A | #N/A | #N/A | #N/A | #N/A | -1.438
277 | 16 | -1.517 | -1.1792 | -1.2783 | -1.33 | -1.34 | -1.2715 | #N/A | #N/A | #N/A | #N/A | #N/A | #N/A | #N/A | #N/A | #N/A | #N/A | -1.33
278 | 17 | -1.417 | -1.0349 | -1.1854 | -1.2236 | -1.24 | -1.1727 | #N/A | #N/A | #N/A | #N/A | #N/A | #N/A | #N/A | #N/A | #N/A | #N/A | -1.2236
279 | 18 | -1.284 | -0.93142 | -1.0758 | -1.1098 | -1.13 | -1.0609 | #N/A | #N/A | #N/A | #N/A | #N/A | #N/A | #N/A | #N/A | #N/A | #N/A | -1.1098
280 | 19 | -1.121 | -0.81522 | -0.96104 | -0.96893 | -1 | -0.91946 | #N/A | #N/A | #N/A | #N/A | #N/A | #N/A | #N/A | #N/A | #N/A | #N/A | -0.96893
281 | 20 | -0.938 | -0.69185 | -0.82628 | -0.81412 | -0.86 | -0.76865 | #N/A | #N/A | #N/A | #N/A | #N/A | #N/A | #N/A | #N/A | #N/A | #N/A | -0.81412
282 | 21 | -0.788 | -0.58322 | -0.70182 | -0.68625 | -0.73 | -0.6432 | #N/A | #N/A | #N/A | #N/A | #N/A | #N/A | #N/A | #N/A | #N/A | #N/A | -0.68625
283 | 22 | -0.638 | -0.49948 | -0.61213 | -0.59068 | -0.63 | -0.54605 | #N/A | #N/A | #N/A | #N/A | #N/A | #N/A | #N/A | #N/A | #N/A | #N/A | -0.59068
284 | 23 | -0.512 | -0.42484 | -0.52449 | -0.5056 | -0.54 | -0.46032 | #N/A | #N/A | #N/A | #N/A | #N/A | #N/A | #N/A | #N/A | #N/A | #N/A | -0.5056
285 | 24 | -0.387 | -0.33992 | -0.42934 | -0.41088 | -0.45 | -0.36221 | #N/A | #N/A | #N/A | #N/A | #N/A | #N/A | #N/A | #N/A | #N/A | #N/A | -0.41088
| = | = | = | = | = | = | = | = | = | [8 empty] | =
HOURLY HEATING & COOLING LOAD DATA
CASE 985 FEB 1
[USE (-) FOR COOLING]
0 | CODENAME: | BSIMAC | CSE | DeST | EnergyPlus | ESP-r | TRNSYS | TestSpec-Alt | 0 | 0 | 0 | 0 | 0 | 0 | 0 | 0 | 0 | Latest Result
0 | COUNTRY:
kWh | HOUR | kWh | kWh | kWh | kWh | kWh | kWh | kWh | kWh | kWh | kWh | kWh | kWh | kWh | kWh | kWh | kWh | kWh
= | = | = | = | = | = | = | = | = | = | = | = | = | = | = | = | = | = | =
0 |  | BSIMAC | CSE | DeST | EnergyPlus | ESP-r | TRNSYS | TestSpec-Alt | 0 | 0 | 0 | 0 | 0 | 0 | 0 | 0 | 0 | Latest Result
262 | 1 | 1.202 | 0.9489 | 1.1713 | 1.1316 | 1.07 | 1.1818 | #N/A | #N/A | #N/A | #N/A | #N/A | #N/A | #N/A | #N/A | #N/A | #N/A | 1.1316
263 | 2 | 1.224 | 1.0473 | 1.266 | 1.2332 | 1.2 | 1.2942 | #N/A | #N/A | #N/A | #N/A | #N/A | #N/A | #N/A | #N/A | #N/A | #N/A | 1.2332
264 | 3 | 1.323 | 1.1317 | 1.3543 | 1.3297 | 1.3 | 1.3966 | #N/A | #N/A | #N/A | #N/A | #N/A | #N/A | #N/A | #N/A | #N/A | #N/A | 1.3297
265 | 4 | 1.408 | 1.2243 | 1.4513 | 1.4277 | 1.4 | 1.5015 | #N/A | #N/A | #N/A | #N/A | #N/A | #N/A | #N/A | #N/A | #N/A | #N/A | 1.4277
266 | 5 | 1.439 | 1.2901 | 1.5133 | 1.5004 | 1.48 | 1.5771 | #N/A | #N/A | #N/A | #N/A | #N/A | #N/A | #N/A | #N/A | #N/A | #N/A | 1.5004
267 | 6 | 1.445 | 1.351 | 1.5837 | 1.5653 | 1.55 | 1.6428 | #N/A | #N/A | #N/A | #N/A | #N/A | #N/A | #N/A | #N/A | #N/A | #N/A | 1.5653
268 | 7 | 1.459 | 1.4134 | 1.6344 | 1.6239 | 1.62 | 1.7074 | #N/A | #N/A | #N/A | #N/A | #N/A | #N/A | #N/A | #N/A | #N/A | #N/A | 1.6239
269 | 8 | 1.294 | 1.226 | 1.6091 | 1.4296 | 1.52 | 1.4465 | #N/A | #N/A | #N/A | #N/A | #N/A | #N/A | #N/A | #N/A | #N/A | #N/A | 1.4296
270 | 9 | 1.0285 | 0.63568 | 1.2523 | 0.87469 | 1.02 | 0.85185 | #N/A | #N/A | #N/A | #N/A | #N/A | #N/A | #N/A | #N/A | #N/A | #N/A | 0.87469
271 | 10 | 0.106 | 0.19897 | 0.63558 | 0.34915 | 0.46 | 0.32364 | #N/A | #N/A | #N/A | #N/A | #N/A | #N/A | #N/A | #N/A | #N/A | #N/A | 0.34915
272 | 11 | -0.8215 | -0.34013 | -0.03353 | -0.25363 | -0.12 | -0.28825 | #N/A | #N/A | #N/A | #N/A | #N/A | #N/A | #N/A | #N/A | #N/A | #N/A | -0.25363
273 | 12 | -1.6695 | -0.98196 | -0.67357 | -0.93631 | -0.77 | -0.96318 | #N/A | #N/A | #N/A | #N/A | #N/A | #N/A | #N/A | #N/A | #N/A | #N/A | -0.93631
274 | 13 | -2.3805 | -1.5878 | -1.2303 | -1.6478 | -1.48 | -1.6316 | #N/A | #N/A | #N/A | #N/A | #N/A | #N/A | #N/A | #N/A | #N/A | #N/A | -1.6478
275 | 14 | -2.566 | -1.9023 | -1.5163 | -2.0379 | -1.94 | -1.9744 | #N/A | #N/A | #N/A | #N/A | #N/A | #N/A | #N/A | #N/A | #N/A | #N/A | -2.0379
276 | 15 | -2.464 | -1.9331 | -1.6801 | -2.082 | -2.02 | -2.0099 | #N/A | #N/A | #N/A | #N/A | #N/A | #N/A | #N/A | #N/A | #N/A | #N/A | -2.082
277 | 16 | -2.206 | -1.7333 | -1.6411 | -1.9005 | -1.94 | -1.8348 | #N/A | #N/A | #N/A | #N/A | #N/A | #N/A | #N/A | #N/A | #N/A | #N/A | -1.9005
278 | 17 | -1.521 | -1.2638 | -1.3568 | -1.3981 | -1.56 | -1.3251 | #N/A | #N/A | #N/A | #N/A | #N/A | #N/A | #N/A | #N/A | #N/A | #N/A | -1.3981
279 | 18 | -0.817 | -0.54502 | -0.83413 | -0.63216 | -0.89 | -0.55512 | #N/A | #N/A | #N/A | #N/A | #N/A | #N/A | #N/A | #N/A | #N/A | #N/A | -0.63216
280 | 19 | -0.11 | -0.13333 | -0.3958 | -0.18634 | -0.35 | -0.12032 | #N/A | #N/A | #N/A | #N/A | #N/A | #N/A | #N/A | #N/A | #N/A | #N/A | -0.18634
281 | 20 | 0.216 | 0.11696 | -0.11193 | 0.1006 | -0.04 | 0.17769 | #N/A | #N/A | #N/A | #N/A | #N/A | #N/A | #N/A | #N/A | #N/A | #N/A | 0.1006
282 | 21 | 0.499 | 0.34273 | 0.13546 | 0.33635 | 0.23 | 0.41925 | #N/A | #N/A | #N/A | #N/A | #N/A | #N/A | #N/A | #N/A | #N/A | #N/A | 0.33635
283 | 22 | 0.7242 | 0.54685 | 0.36388 | 0.5638 | 0.48 | 0.6443 | #N/A | #N/A | #N/A | #N/A | #N/A | #N/A | #N/A | #N/A | #N/A | #N/A | 0.5638
284 | 23 | 0.96 | 0.71216 | 0.55162 | 0.75784 | 0.71 | 0.84052 | #N/A | #N/A | #N/A | #N/A | #N/A | #N/A | #N/A | #N/A | #N/A | #N/A | 0.75784
285 | 24 | 1.158 | 0.82345 | 0.70288 | 0.89065 | 0.86 | 0.98099 | #N/A | #N/A | #N/A | #N/A | #N/A | #N/A | #N/A | #N/A | #N/A | #N/A | 0.89065
| = | = | = | = | = | = | = | = | = | [8 empty] | =
HOURLY HEATING & COOLING LOAD DATA
CASE 985 JUL 14
[USE (-) FOR COOLING]
0 | CODENAME: | BSIMAC | CSE | DeST | EnergyPlus | ESP-r | TRNSYS | TestSpec-Alt | 0 | 0 | 0 | 0 | 0 | 0 | 0 | 0 | 0 | Latest Result
0 | COUNTRY:
kWh | HOUR | kWh | kWh | kWh | kWh | kWh | kWh | kWh | kWh | kWh | kWh | kWh | kWh | kWh | kWh | kWh | kWh | kWh
= | = | = | = | = | = | = | = | = | = | = | = | = | = | = | = | = | = | =
0 |  | BSIMAC | CSE | DeST | EnergyPlus | ESP-r | TRNSYS | TestSpec-Alt | 0 | 0 | 0 | 0 | 0 | 0 | 0 | 0 | 0 | Latest Result
262 | 1 | -0.821 | -0.64521 | -0.70663 | -0.71075 | -0.76 | -0.66171 | #N/A | #N/A | #N/A | #N/A | #N/A | #N/A | #N/A | #N/A | #N/A | #N/A | -0.71075
263 | 2 | -0.701 | -0.55887 | -0.62235 | -0.62348 | -0.66 | -0.5713 | #N/A | #N/A | #N/A | #N/A | #N/A | #N/A | #N/A | #N/A | #N/A | #N/A | -0.62348
264 | 3 | -0.574 | -0.46354 | -0.52812 | -0.52735 | -0.57 | -0.46544 | #N/A | #N/A | #N/A | #N/A | #N/A | #N/A | #N/A | #N/A | #N/A | #N/A | -0.52735
265 | 4 | -0.483 | -0.3547 | -0.43146 | -0.42151 | -0.46 | -0.35659 | #N/A | #N/A | #N/A | #N/A | #N/A | #N/A | #N/A | #N/A | #N/A | #N/A | -0.42151
266 | 5 | -0.4127 | -0.26008 | -0.33373 | -0.32772 | -0.35 | -0.25937 | #N/A | #N/A | #N/A | #N/A | #N/A | #N/A | #N/A | #N/A | #N/A | #N/A | -0.32772
267 | 6 | -0.4064 | -0.25356 | -0.34526 | -0.33274 | -0.32 | -0.26648 | #N/A | #N/A | #N/A | #N/A | #N/A | #N/A | #N/A | #N/A | #N/A | #N/A | -0.33274
268 | 7 | -0.5304 | -0.35224 | -0.43216 | -0.44088 | -0.4 | -0.38013 | #N/A | #N/A | #N/A | #N/A | #N/A | #N/A | #N/A | #N/A | #N/A | #N/A | -0.44088
269 | 8 | -0.7226 | -0.49552 | -0.56288 | -0.59821 | -0.52 | -0.51857 | #N/A | #N/A | #N/A | #N/A | #N/A | #N/A | #N/A | #N/A | #N/A | #N/A | -0.59821
270 | 9 | -0.9494 | -0.68807 | -0.73174 | -0.79838 | -0.68 | -0.71573 | #N/A | #N/A | #N/A | #N/A | #N/A | #N/A | #N/A | #N/A | #N/A | #N/A | -0.79838
271 | 10 | -1.2632 | -1.0367 | -0.97482 | -1.1091 | -0.94 | -1.0407 | #N/A | #N/A | #N/A | #N/A | #N/A | #N/A | #N/A | #N/A | #N/A | #N/A | -1.1091
272 | 11 | -1.71 | -1.4712 | -1.2648 | -1.4971 | -1.29 | -1.4329 | #N/A | #N/A | #N/A | #N/A | #N/A | #N/A | #N/A | #N/A | #N/A | #N/A | -1.4971
273 | 12 | -2.024 | -1.8619 | -1.5421 | -1.8618 | -1.65 | -1.7925 | #N/A | #N/A | #N/A | #N/A | #N/A | #N/A | #N/A | #N/A | #N/A | #N/A | -1.8618
274 | 13 | -2.243 | -2.0803 | -1.7885 | -2.1009 | -1.93 | -2.0441 | #N/A | #N/A | #N/A | #N/A | #N/A | #N/A | #N/A | #N/A | #N/A | #N/A | -2.1009
275 | 14 | -2.346 | -2.1666 | -1.9516 | -2.2354 | -2.11 | -2.1791 | #N/A | #N/A | #N/A | #N/A | #N/A | #N/A | #N/A | #N/A | #N/A | #N/A | -2.2354
276 | 15 | -2.342 | -2.0876 | -2.0008 | -2.2319 | -2.15 | -2.1762 | #N/A | #N/A | #N/A | #N/A | #N/A | #N/A | #N/A | #N/A | #N/A | #N/A | -2.2319
277 | 16 | -2.25 | -1.8986 | -1.9428 | -2.1292 | -2.08 | -2.0485 | #N/A | #N/A | #N/A | #N/A | #N/A | #N/A | #N/A | #N/A | #N/A | #N/A | -2.1292
278 | 17 | -2.131 | -1.7366 | -1.8455 | -2.0064 | -1.98 | -1.9356 | #N/A | #N/A | #N/A | #N/A | #N/A | #N/A | #N/A | #N/A | #N/A | #N/A | -2.0064
279 | 18 | -1.988 | -1.612 | -1.7221 | -1.8639 | -1.87 | -1.7994 | #N/A | #N/A | #N/A | #N/A | #N/A | #N/A | #N/A | #N/A | #N/A | #N/A | -1.8639
280 | 19 | -1.807 | -1.4718 | -1.5836 | -1.6925 | -1.72 | -1.6253 | #N/A | #N/A | #N/A | #N/A | #N/A | #N/A | #N/A | #N/A | #N/A | #N/A | -1.6925
281 | 20 | -1.61 | -1.3161 | -1.4224 | -1.5015 | -1.55 | -1.4325 | #N/A | #N/A | #N/A | #N/A | #N/A | #N/A | #N/A | #N/A | #N/A | #N/A | -1.5015
282 | 21 | -1.433 | -1.1782 | -1.2731 | -1.3387 | -1.39 | -1.2707 | #N/A | #N/A | #N/A | #N/A | #N/A | #N/A | #N/A | #N/A | #N/A | #N/A | -1.3387
283 | 22 | -1.281 | -1.0709 | -1.1615 | -1.2139 | -1.25 | -1.1431 | #N/A | #N/A | #N/A | #N/A | #N/A | #N/A | #N/A | #N/A | #N/A | #N/A | -1.2139
284 | 23 | -1.15 | -0.97062 | -1.0547 | -1.0991 | -1.12 | -1.027 | #N/A | #N/A | #N/A | #N/A | #N/A | #N/A | #N/A | #N/A | #N/A | #N/A | -1.0991
285 | 24 | -1.009 | -0.85843 | -0.93767 | -0.97318 | -1 | -0.89868 | #N/A | #N/A | #N/A | #N/A | #N/A | #N/A | #N/A | #N/A | #N/A | #N/A | -0.97318
| = | = | = | = | = | = | = | = | = | [8 empty] | =
HOURLY HEATING & COOLING LOAD DATA
CASE 995 FEB 1
[USE (-) FOR COOLING]
0 | CODENAME: | BSIMAC | CSE | DeST | EnergyPlus | ESP-r | TRNSYS | TestSpec-Alt | 0 | 0 | 0 | 0 | 0 | 0 | 0 | 0 | 0 | Latest Result
0 | COUNTRY:
kWh | HOUR | kWh | kWh | kWh | kWh | kWh | kWh | kWh | kWh | kWh | kWh | kWh | kWh | kWh | kWh | kWh | kWh | kWh
= | = | = | = | = | = | = | = | = | = | = | = | = | = | = | = | = | = | =
0 |  | BSIMAC | CSE | DeST | EnergyPlus | ESP-r | TRNSYS | TestSpec-Alt | 0 | 0 | 0 | 0 | 0 | 0 | 0 | 0 | 0 | Latest Result
262 | 1 | 0.724 | 0.32105 | 0.40804 | 0.50876 | 0.42 | 0.53763 | #N/A | #N/A | #N/A | #N/A | #N/A | #N/A | #N/A | #N/A | #N/A | #N/A | 0.50876
263 | 2 | 0.814 | 0.40368 | 0.48876 | 0.59729 | 0.54 | 0.62899 | #N/A | #N/A | #N/A | #N/A | #N/A | #N/A | #N/A | #N/A | #N/A | #N/A | 0.59729
264 | 3 | 0.942 | 0.47533 | 0.56563 | 0.67434 | 0.63 | 0.70796 | #N/A | #N/A | #N/A | #N/A | #N/A | #N/A | #N/A | #N/A | #N/A | #N/A | 0.67434
265 | 4 | 1.054 | 0.55403 | 0.64603 | 0.74589 | 0.71 | 0.78477 | #N/A | #N/A | #N/A | #N/A | #N/A | #N/A | #N/A | #N/A | #N/A | #N/A | 0.74589
266 | 5 | 1.142 | 0.60291 | 0.69388 | 0.78604 | 0.77 | 0.83089 | #N/A | #N/A | #N/A | #N/A | #N/A | #N/A | #N/A | #N/A | #N/A | #N/A | 0.78604
267 | 6 | 1.221 | 0.64819 | 0.75613 | 0.81681 | 0.81 | 0.86691 | #N/A | #N/A | #N/A | #N/A | #N/A | #N/A | #N/A | #N/A | #N/A | #N/A | 0.81681
268 | 7 | 1.285 | 0.68594 | 0.79633 | 0.8414 | 0.85 | 0.90136 | #N/A | #N/A | #N/A | #N/A | #N/A | #N/A | #N/A | #N/A | #N/A | #N/A | 0.8414
269 | 8 | 1.157 | 0.52924 | 0.76451 | 0.68673 | 0.76 | 0.69613 | #N/A | #N/A | #N/A | #N/A | #N/A | #N/A | #N/A | #N/A | #N/A | #N/A | 0.68673
270 | 9 | 0.53 | 0.086248 | 0.41712 | 0.24592 | 0.37 | 0.19219 | #N/A | #N/A | #N/A | #N/A | #N/A | #N/A | #N/A | #N/A | #N/A | #N/A | 0.24592
271 | 10 | -0.675 | -0.50421 | -0.16807 | -0.3633 | -0.2 | -0.42045 | #N/A | #N/A | #N/A | #N/A | #N/A | #N/A | #N/A | #N/A | #N/A | #N/A | -0.3633
272 | 11 | -1.617 | -1.1965 | -0.79694 | -1.0539 | -0.88 | -1.1165 | #N/A | #N/A | #N/A | #N/A | #N/A | #N/A | #N/A | #N/A | #N/A | #N/A | -1.0539
273 | 12 | -2.518 | -1.8905 | -1.3983 | -1.7987 | -1.6 | -1.8616 | #N/A | #N/A | #N/A | #N/A | #N/A | #N/A | #N/A | #N/A | #N/A | #N/A | -1.7987
274 | 13 | -3.021 | -2.4977 | -1.9247 | -2.5159 | -2.34 | -2.5375 | #N/A | #N/A | #N/A | #N/A | #N/A | #N/A | #N/A | #N/A | #N/A | #N/A | -2.5159
275 | 14 | -3.186 | -2.7863 | -2.1968 | -2.8801 | -2.78 | -2.87 | #N/A | #N/A | #N/A | #N/A | #N/A | #N/A | #N/A | #N/A | #N/A | #N/A | -2.8801
276 | 15 | -3.042 | -2.8206 | -2.3715 | -2.9303 | -2.83 | -2.9019 | #N/A | #N/A | #N/A | #N/A | #N/A | #N/A | #N/A | #N/A | #N/A | #N/A | -2.9303
277 | 16 | -2.718 | -2.6157 | -2.3468 | -2.7431 | -2.73 | -2.7176 | #N/A | #N/A | #N/A | #N/A | #N/A | #N/A | #N/A | #N/A | #N/A | #N/A | -2.7431
278 | 17 | -2.122 | -2.1061 | -2.0834 | -2.2176 | -2.34 | -2.1893 | #N/A | #N/A | #N/A | #N/A | #N/A | #N/A | #N/A | #N/A | #N/A | #N/A | -2.2176
279 | 18 | -1.32 | -1.3534 | -1.5865 | -1.4023 | -1.63 | -1.3747 | #N/A | #N/A | #N/A | #N/A | #N/A | #N/A | #N/A | #N/A | #N/A | #N/A | -1.4023
280 | 19 | -0.788 | -0.91496 | -1.1719 | -0.925 | -1.08 | -0.89967 | #N/A | #N/A | #N/A | #N/A | #N/A | #N/A | #N/A | #N/A | #N/A | #N/A | -0.925
281 | 20 | -0.385 | -0.64822 | -0.90379 | -0.60955 | -0.75 | -0.57738 | #N/A | #N/A | #N/A | #N/A | #N/A | #N/A | #N/A | #N/A | #N/A | #N/A | -0.60955
282 | 21 | -0.01 | -0.42283 | -0.6734 | -0.35944 | -0.48 | -0.32112 | #N/A | #N/A | #N/A | #N/A | #N/A | #N/A | #N/A | #N/A | #N/A | #N/A | -0.35944
283 | 22 | 0.164 | -0.23074 | -0.46555 | -0.13628 | -0.25 | -0.10322 | #N/A | #N/A | #N/A | #N/A | #N/A | #N/A | #N/A | #N/A | #N/A | #N/A | -0.13628
284 | 23 | 0.42 | -0.065507 | -0.2987 | 0.056384 | -0.04 | 0.091677 | #N/A | #N/A | #N/A | #N/A | #N/A | #N/A | #N/A | #N/A | #N/A | #N/A | 0.056384
285 | 24 | 0.618 | 0.055548 | -0.16436 | 0.19471 | 0.1 | 0.2338 | #N/A | #N/A | #N/A | #N/A | #N/A | #N/A | #N/A | #N/A | #N/A | #N/A | 0.19471
| = | = | = | = | = | = | = | = | = | [8 empty] | =
HOURLY HEATING & COOLING LOAD DATA
CASE 995 JUL 14
0 | CODENAME: | BSIMAC | CSE | DeST | EnergyPlus | ESP-r | TRNSYS | TestSpec-Alt | 0 | 0 | 0 | 0 | 0 | 0 | 0 | 0 | 0 | Latest Result
0 | COUNTRY:
kWh | HOUR | kWh | kWh | kWh | kWh | kWh | kWh | kWh | kWh | kWh | kWh | kWh | kWh | kWh | kWh | kWh | kWh | kWh
= | = | = | = | = | = | = | = | = | = | = | = | = | = | = | = | = | = | =
0 |  | BSIMAC | CSE | DeST | EnergyPlus | ESP-r | TRNSYS | TestSpec-Alt | 0 | 0 | 0 | 0 | 0 | 0 | 0 | 0 | 0 | Latest Result
262 | 1 | -0.77 | -0.57478 | -0.6563 | -0.64079 | -0.68 | -0.61504 | #N/A | #N/A | #N/A | #N/A | #N/A | #N/A | #N/A | #N/A | #N/A | #N/A | -0.64079
263 | 2 | -0.642 | -0.51269 | -0.5916 | -0.57552 | -0.61 | -0.54619 | #N/A | #N/A | #N/A | #N/A | #N/A | #N/A | #N/A | #N/A | #N/A | #N/A | -0.57552
264 | 3 | -0.541 | -0.44442 | -0.5172 | -0.5033 | -0.54 | -0.46646 | #N/A | #N/A | #N/A | #N/A | #N/A | #N/A | #N/A | #N/A | #N/A | #N/A | -0.5033
265 | 4 | -0.434 | -0.36915 | -0.4428 | -0.42781 | -0.46 | -0.38577 | #N/A | #N/A | #N/A | #N/A | #N/A | #N/A | #N/A | #N/A | #N/A | #N/A | -0.42781
266 | 5 | -0.328 | -0.29783 | -0.3681 | -0.35439 | -0.38 | -0.31121 | #N/A | #N/A | #N/A | #N/A | #N/A | #N/A | #N/A | #N/A | #N/A | #N/A | -0.35439
267 | 6 | -0.33 | -0.30657 | -0.3947 | -0.37247 | -0.37 | -0.32724 | #N/A | #N/A | #N/A | #N/A | #N/A | #N/A | #N/A | #N/A | #N/A | #N/A | -0.37247
268 | 7 | -0.462 | -0.38991 | -0.4652 | -0.46548 | -0.44 | -0.42475 | #N/A | #N/A | #N/A | #N/A | #N/A | #N/A | #N/A | #N/A | #N/A | #N/A | -0.46548
269 | 8 | -0.626 | -0.48515 | -0.5517 | -0.57861 | -0.54 | -0.53025 | #N/A | #N/A | #N/A | #N/A | #N/A | #N/A | #N/A | #N/A | #N/A | #N/A | -0.57861
270 | 9 | -0.811 | -0.62671 | -0.6662 | -0.73081 | -0.66 | -0.68033 | #N/A | #N/A | #N/A | #N/A | #N/A | #N/A | #N/A | #N/A | #N/A | #N/A | -0.73081
271 | 10 | -1.077 | -0.92083 | -0.8518 | -0.98589 | -0.88 | -0.95144 | #N/A | #N/A | #N/A | #N/A | #N/A | #N/A | #N/A | #N/A | #N/A | #N/A | -0.98589
272 | 11 | -1.447 | -1.2898 | -1.0853 | -1.3035 | -1.17 | -1.2752 | #N/A | #N/A | #N/A | #N/A | #N/A | #N/A | #N/A | #N/A | #N/A | #N/A | -1.3035
273 | 12 | -1.687 | -1.6114 | -1.3168 | -1.5915 | -1.46 | -1.5789 | #N/A | #N/A | #N/A | #N/A | #N/A | #N/A | #N/A | #N/A | #N/A | #N/A | -1.5915
274 | 13 | -1.884 | -1.8125 | -1.5304 | -1.8176 | -1.71 | -1.8067 | #N/A | #N/A | #N/A | #N/A | #N/A | #N/A | #N/A | #N/A | #N/A | #N/A | -1.8176
275 | 14 | -1.984 | -1.888 | -1.6701 | -1.9425 | -1.86 | -1.9307 | #N/A | #N/A | #N/A | #N/A | #N/A | #N/A | #N/A | #N/A | #N/A | #N/A | -1.9425
276 | 15 | -1.971 | -1.8001 | -1.7047 | -1.9297 | -1.89 | -1.9149 | #N/A | #N/A | #N/A | #N/A | #N/A | #N/A | #N/A | #N/A | #N/A | #N/A | -1.9297
277 | 16 | -1.872 | -1.5962 | -1.6406 | -1.8097 | -1.8 | -1.7802 | #N/A | #N/A | #N/A | #N/A | #N/A | #N/A | #N/A | #N/A | #N/A | #N/A | -1.8097
278 | 17 | -1.763 | -1.4401 | -1.5477 | -1.6975 | -1.69 | -1.6747 | #N/A | #N/A | #N/A | #N/A | #N/A | #N/A | #N/A | #N/A | #N/A | #N/A | -1.6975
279 | 18 | -1.643 | -1.3312 | -1.4379 | -1.5763 | -1.58 | -1.5534 | #N/A | #N/A | #N/A | #N/A | #N/A | #N/A | #N/A | #N/A | #N/A | #N/A | -1.5763
280 | 19 | -1.479 | -1.2069 | -1.3231 | -1.4243 | -1.44 | -1.3964 | #N/A | #N/A | #N/A | #N/A | #N/A | #N/A | #N/A | #N/A | #N/A | #N/A | -1.4243
281 | 20 | -1.294 | -1.0712 | -1.1882 | -1.2553 | -1.28 | -1.2236 | #N/A | #N/A | #N/A | #N/A | #N/A | #N/A | #N/A | #N/A | #N/A | #N/A | -1.2553
282 | 21 | -1.135 | -0.95683 | -1.0637 | -1.116 | -1.14 | -1.083 | #N/A | #N/A | #N/A | #N/A | #N/A | #N/A | #N/A | #N/A | #N/A | #N/A | -1.116
283 | 22 | -1.041 | -0.87231 | -0.9739 | -1.0144 | -1.03 | -0.97738 | #N/A | #N/A | #N/A | #N/A | #N/A | #N/A | #N/A | #N/A | #N/A | #N/A | -1.0144
284 | 23 | -0.967 | -0.79533 | -0.8862 | -0.92336 | -0.93 | -0.88459 | #N/A | #N/A | #N/A | #N/A | #N/A | #N/A | #N/A | #N/A | #N/A | #N/A | -0.92336
285 | 24 | -0.881 | -0.70925 | -0.791 | -0.82306 | -0.84 | -0.78278 | #N/A | #N/A | #N/A | #N/A | #N/A | #N/A | #N/A | #N/A | #N/A | #N/A | -0.82306
| = | = | = | = | = | = | = | = | = | [8 empty] | =
CONDITIONED ZONE TEMPERATURES
CASE 640 FEB 1
0 | CODENAME: | BSIMAC | CSE | DeST | EnergyPlus | ESP-r | TRNSYS | TestSpec-Alt | 0 | 0 | 0 | 0 | 0 | 0 | 0 | 0 | 0 | Latest Result
0 | COUNTRY:
kWh | HOUR | kWh | kWh | kWh | kWh | kWh | kWh | kWh | kWh | kWh | kWh | kWh | kWh | kWh | kWh | kWh | kWh | kWh
= | = | = | = | = | = | = | = | = | = | = | = | = | = | = | = | = | = | =
0 |  | BSIMAC | CSE | DeST | EnergyPlus | ESP-r | TRNSYS | TestSpec-Alt | 0 | 0 | 0 | 0 | 0 | 0 | 0 | 0 | 0 | Latest Result
262 | 1 | 12.7 | 11.1142 | 10 | 10.7291 | 10.63 | 10 | #N/A | #N/A | #N/A | #N/A | #N/A | #N/A | #N/A | #N/A | #N/A | #N/A | 10.7291
263 | 2 | 10.1 | 10 | 10 | 10 | 10 | 10 | #N/A | #N/A | #N/A | #N/A | #N/A | #N/A | #N/A | #N/A | #N/A | #N/A | 10
264 | 3 | 10 | 10 | 10 | 10 | 10 | 10 | #N/A | #N/A | #N/A | #N/A | #N/A | #N/A | #N/A | #N/A | #N/A | #N/A | 10
265 | 4 | 10 | 10 | 10 | 10 | 10 | 10 | #N/A | #N/A | #N/A | #N/A | #N/A | #N/A | #N/A | #N/A | #N/A | #N/A | 10
266 | 5 | 10 | 10 | 10 | 10 | 10 | 10 | #N/A | #N/A | #N/A | #N/A | #N/A | #N/A | #N/A | #N/A | #N/A | #N/A | 10
267 | 6 | 10 | 10 | 10 | 10 | 10 | 10 | #N/A | #N/A | #N/A | #N/A | #N/A | #N/A | #N/A | #N/A | #N/A | #N/A | 10
268 | 7 | 10 | 10 | 10 | 10 | 10 | 10 | #N/A | #N/A | #N/A | #N/A | #N/A | #N/A | #N/A | #N/A | #N/A | #N/A | 10
269 | 8 | 15 | 15.5 | 20 | 15.8147 | 15 | 15 | #N/A | #N/A | #N/A | #N/A | #N/A | #N/A | #N/A | #N/A | #N/A | #N/A | 15.8147
270 | 9 | 20 | 20 | 20 | 20 | 20 | 20 | #N/A | #N/A | #N/A | #N/A | #N/A | #N/A | #N/A | #N/A | #N/A | #N/A | 20
271 | 10 | 21.3 | 20.7841 | 20 | 21.32 | 21.16 | 21.7174 | #N/A | #N/A | #N/A | #N/A | #N/A | #N/A | #N/A | #N/A | #N/A | #N/A | 21.32
272 | 11 | 24.8 | 26.0342 | 26.64 | 26.4903 | 26.39 | 25.2174 | #N/A | #N/A | #N/A | #N/A | #N/A | #N/A | #N/A | #N/A | #N/A | #N/A | 26.4903
273 | 12 | 27 | 27 | 27 | 27 | 27 | 27 | #N/A | #N/A | #N/A | #N/A | #N/A | #N/A | #N/A | #N/A | #N/A | #N/A | 27
274 | 13 | 27 | 27 | 27 | 27 | 27 | 27 | #N/A | #N/A | #N/A | #N/A | #N/A | #N/A | #N/A | #N/A | #N/A | #N/A | 27
275 | 14 | 27 | 27 | 27 | 27 | 27 | 27 | #N/A | #N/A | #N/A | #N/A | #N/A | #N/A | #N/A | #N/A | #N/A | #N/A | 27
276 | 15 | 27 | 27 | 27 | 27 | 27 | 27 | #N/A | #N/A | #N/A | #N/A | #N/A | #N/A | #N/A | #N/A | #N/A | #N/A | 27
277 | 16 | 27 | 27 | 27 | 27 | 27 | 27 | #N/A | #N/A | #N/A | #N/A | #N/A | #N/A | #N/A | #N/A | #N/A | #N/A | 27
278 | 17 | 27 | 27 | 27 | 27 | 27 | 27 | #N/A | #N/A | #N/A | #N/A | #N/A | #N/A | #N/A | #N/A | #N/A | #N/A | 27
279 | 18 | 26.8 | 25.7064 | 27 | 25.4595 | 25.82 | 24.7749 | #N/A | #N/A | #N/A | #N/A | #N/A | #N/A | #N/A | #N/A | #N/A | #N/A | 25.4595
280 | 19 | 25.4 | 21.3714 | 23.73 | 21.1465 | 21.21 | 21.2749 | #N/A | #N/A | #N/A | #N/A | #N/A | #N/A | #N/A | #N/A | #N/A | #N/A | 21.1465
281 | 20 | 22.8 | 20 | 20 | 20 | 20 | 20 | #N/A | #N/A | #N/A | #N/A | #N/A | #N/A | #N/A | #N/A | #N/A | #N/A | 20
282 | 21 | 20 | 20 | 20 | 20 | 20 | 20 | #N/A | #N/A | #N/A | #N/A | #N/A | #N/A | #N/A | #N/A | #N/A | #N/A | 20
283 | 22 | 20 | 20 | 20 | 20 | 20 | 20 | #N/A | #N/A | #N/A | #N/A | #N/A | #N/A | #N/A | #N/A | #N/A | #N/A | 20
284 | 23 | 20 | 20 | 20 | 20 | 20 | 20 | #N/A | #N/A | #N/A | #N/A | #N/A | #N/A | #N/A | #N/A | #N/A | #N/A | 20
285 | 24 | 16.8 | 12.9579 | 11.34 | 12.9018 | 13.55 | 15 | #N/A | #N/A | #N/A | #N/A | #N/A | #N/A | #N/A | #N/A | #N/A | #N/A | 12.9018
| = | = | = | = | = | = | = | = | = | [8 empty] | =
CONDITIONED ZONE TEMPERATURES
CASE 940 FEB 1
[USE (-) FOR COOLING]
0 | CODENAME: | BSIMAC | CSE | DeST | EnergyPlus | ESP-r | TRNSYS | TestSpec-Alt | 0 | 0 | 0 | 0 | 0 | 0 | 0 | 0 | 0 | Latest Result
0 | COUNTRY:
kWh | HOUR | kWh | kWh | kWh | kWh | kWh | kWh | kWh | kWh | kWh | kWh | kWh | kWh | kWh | kWh | kWh | kWh | kWh
= | = | = | = | = | = | = | = | = | = | = | = | = | = | = | = | = | = | =
0 |  | BSIMAC | CSE | DeST | EnergyPlus | ESP-r | TRNSYS | TestSpec-Alt | 0 | 0 | 0 | 0 | 0 | 0 | 0 | 0 | 0 | Latest Result
262 | 1 | 18.1 | 16.6192 | 15.59 | 15.6174 | 16.04 | 14.9916 | #N/A | #N/A | #N/A | #N/A | #N/A | #N/A | #N/A | #N/A | #N/A | #N/A | 15.6174
263 | 2 | 17.7 | 16.0221 | 15.02 | 15.0057 | 15.32 | 15.0095 | #N/A | #N/A | #N/A | #N/A | #N/A | #N/A | #N/A | #N/A | #N/A | #N/A | 15.0057
264 | 3 | 17.2 | 15.4654 | 14.48 | 14.4319 | 14.71 | 13.9919 | #N/A | #N/A | #N/A | #N/A | #N/A | #N/A | #N/A | #N/A | #N/A | #N/A | 14.4319
265 | 4 | 16.7 | 14.9003 | 13.9 | 13.8638 | 14.11 | 13.6703 | #N/A | #N/A | #N/A | #N/A | #N/A | #N/A | #N/A | #N/A | #N/A | #N/A | 13.8638
266 | 5 | 16.3 | 14.3857 | 13.43 | 13.3569 | 13.55 | 12.9607 | #N/A | #N/A | #N/A | #N/A | #N/A | #N/A | #N/A | #N/A | #N/A | #N/A | 13.3569
267 | 6 | 15.8 | 13.9037 | 12.92 | 12.884 | 13.05 | 12.5881 | #N/A | #N/A | #N/A | #N/A | #N/A | #N/A | #N/A | #N/A | #N/A | #N/A | 12.884
268 | 7 | 15.4 | 13.4247 | 12.47 | 12.4205 | 12.53 | 12.0187 | #N/A | #N/A | #N/A | #N/A | #N/A | #N/A | #N/A | #N/A | #N/A | #N/A | 12.4205
269 | 8 | 17.6 | 15.9016 | 20 | 15.9824 | 15.29 | 15.9576 | #N/A | #N/A | #N/A | #N/A | #N/A | #N/A | #N/A | #N/A | #N/A | #N/A | 15.9824
270 | 9 | 20 | 20 | 20 | 20 | 20 | 20 | #N/A | #N/A | #N/A | #N/A | #N/A | #N/A | #N/A | #N/A | #N/A | #N/A | 20
271 | 10 | 20 | 20 | 20 | 20 | 20 | 20 | #N/A | #N/A | #N/A | #N/A | #N/A | #N/A | #N/A | #N/A | #N/A | #N/A | 20
272 | 11 | 20.7 | 20.1042 | 20 | 20 | 20.21 | 20 | #N/A | #N/A | #N/A | #N/A | #N/A | #N/A | #N/A | #N/A | #N/A | #N/A | 20
273 | 12 | 22.2 | 21.6771 | 20.54 | 20.9908 | 20.78 | 20.9881 | #N/A | #N/A | #N/A | #N/A | #N/A | #N/A | #N/A | #N/A | #N/A | #N/A | 20.9908
274 | 13 | 23.9 | 23.7146 | 22.49 | 23.1192 | 22.86 | 23.005 | #N/A | #N/A | #N/A | #N/A | #N/A | #N/A | #N/A | #N/A | #N/A | #N/A | 23.1192
275 | 14 | 25.2 | 24.982 | 23.74 | 24.6214 | 24.53 | 24.4382 | #N/A | #N/A | #N/A | #N/A | #N/A | #N/A | #N/A | #N/A | #N/A | #N/A | 24.6214
276 | 15 | 25.9 | 25.2873 | 24.64 | 25.2509 | 25.25 | 25.0064 | #N/A | #N/A | #N/A | #N/A | #N/A | #N/A | #N/A | #N/A | #N/A | #N/A | 25.2509
277 | 16 | 25.8 | 25.2471 | 24.91 | 25.2715 | 25.47 | 24.9739 | #N/A | #N/A | #N/A | #N/A | #N/A | #N/A | #N/A | #N/A | #N/A | #N/A | 25.2715
278 | 17 | 24.6 | 24.4059 | 24.35 | 24.483 | 24.94 | 24.1466 | #N/A | #N/A | #N/A | #N/A | #N/A | #N/A | #N/A | #N/A | #N/A | #N/A | 24.483
279 | 18 | 23.2 | 22.6175 | 22.94 | 22.7901 | 23.5 | 22.4177 | #N/A | #N/A | #N/A | #N/A | #N/A | #N/A | #N/A | #N/A | #N/A | #N/A | 22.7901
280 | 19 | 22.2 | 21.3767 | 21.65 | 21.4689 | 22.04 | 21.0104 | #N/A | #N/A | #N/A | #N/A | #N/A | #N/A | #N/A | #N/A | #N/A | #N/A | 21.4689
281 | 20 | 21.4 | 20.564 | 20.76 | 20.5229 | 21.08 | 20.3503 | #N/A | #N/A | #N/A | #N/A | #N/A | #N/A | #N/A | #N/A | #N/A | #N/A | 20.5229
282 | 21 | 20.8 | 20.0224 | 20 | 20.0026 | 20.23 | 20 | #N/A | #N/A | #N/A | #N/A | #N/A | #N/A | #N/A | #N/A | #N/A | #N/A | 20.0026
283 | 22 | 20.2 | 20 | 20 | 20 | 20 | 20 | #N/A | #N/A | #N/A | #N/A | #N/A | #N/A | #N/A | #N/A | #N/A | #N/A | 20
284 | 23 | 19.6 | 20 | 20 | 20 | 20 | 20 | #N/A | #N/A | #N/A | #N/A | #N/A | #N/A | #N/A | #N/A | #N/A | #N/A | 20
285 | 24 | 18.8 | 18.1003 | 18.01 | 18.0038 | 18.38 | 17.6553 | #N/A | #N/A | #N/A | #N/A | #N/A | #N/A | #N/A | #N/A | #N/A | #N/A | 18.0038
| = | = | = | = | = | = | = | = | = | [8 empty] | =
HOURLY INCIDENT SOLAR RADIATION CLOUDY DAY, MAY 4
CASE 600 OR 900
HORIZONTAL SURFACE
(USE COLUMN B ONLY)
kWh | CODENAME: | kWh | kWh | kWh | kWh | kWh | kWh | kWh | kWh | kWh | kWh | kWh | kWh | kWh | kWh | kWh | kWh | kWh
0 | COUNTRY:
Wh/m2 | HOUR | Wh/m2 | Wh/m2 | Wh/m2 | Wh/m2 | Wh/m2 | Wh/m2 | Wh/m2 | Wh/m2 | Wh/m2 | Wh/m2 | Wh/m2 | Wh/m2 | Wh/m2 | Wh/m2 | Wh/m2 | Wh/m2 | Wh/m2
= | = | = | = | = | = | = | = | = | = | = | = | = | = | = | = | = | = | =
kWh |  | BSIMAC | CSE | DeST | EnergyPlus | ESP-r | TRNSYS | TestSpec-Alt | 0 | 0 | 0 | 0 | 0 | 0 | 0 | 0 | 0 | Latest Result
230 | 1 | 0 | 0 | 0 | 0 | 0 | 0 | #N/A | #N/A | #N/A | #N/A | #N/A | #N/A | #N/A | #N/A | #N/A | #N/A | 0
231 | 2 | 0 | 0 | 0 | 0 | 0 | 0 | #N/A | #N/A | #N/A | #N/A | #N/A | #N/A | #N/A | #N/A | #N/A | #N/A | 0
232 | 3 | 0 | 0 | 0 | 0 | 0 | 0 | #N/A | #N/A | #N/A | #N/A | #N/A | #N/A | #N/A | #N/A | #N/A | #N/A | 0
233 | 4 | 0 | 0 | 0 | 0 | 0 | 0 | #N/A | #N/A | #N/A | #N/A | #N/A | #N/A | #N/A | #N/A | #N/A | #N/A | 0
234 | 5 | 0 | 0 | 0 | 0 | 0 | 0 | #N/A | #N/A | #N/A | #N/A | #N/A | #N/A | #N/A | #N/A | #N/A | #N/A | 0
235 | 6 | 15 | 15.0006 | 15 | 21.25 | 17.81 | 15 | #N/A | #N/A | #N/A | #N/A | #N/A | #N/A | #N/A | #N/A | #N/A | #N/A | 21.25
236 | 7 | 60 | 60.0025 | 60 | 64.75 | 60.75 | 60 | #N/A | #N/A | #N/A | #N/A | #N/A | #N/A | #N/A | #N/A | #N/A | #N/A | 64.75
237 | 8 | 111 | 111.0047 | 111 | 114.5833 | 110.5 | 111 | #N/A | #N/A | #N/A | #N/A | #N/A | #N/A | #N/A | #N/A | #N/A | #N/A | 114.5833
238 | 9 | 158 | 158.0065 | 158 | 160.25 | 156.75 | 158 | #N/A | #N/A | #N/A | #N/A | #N/A | #N/A | #N/A | #N/A | #N/A | #N/A | 160.25
239 | 10 | 195 | 195.008 | 195 | 203.25 | 198.88 | 195 | #N/A | #N/A | #N/A | #N/A | #N/A | #N/A | #N/A | #N/A | #N/A | #N/A | 203.25
240 | 11 | 263 | 263.0108 | 263 | 259.8333 | 256.38 | 263 | #N/A | #N/A | #N/A | #N/A | #N/A | #N/A | #N/A | #N/A | #N/A | #N/A | 259.8333
241 | 12 | 278 | 278.0116 | 278 | 276.5833 | 276 | 278 | #N/A | #N/A | #N/A | #N/A | #N/A | #N/A | #N/A | #N/A | #N/A | #N/A | 276.5833
242 | 13 | 277 | 277.0115 | 277 | 274.0833 | 274.88 | 277 | #N/A | #N/A | #N/A | #N/A | #N/A | #N/A | #N/A | #N/A | #N/A | #N/A | 274.0833
243 | 14 | 259 | 259.0108 | 259 | 255.1667 | 257.25 | 259 | #N/A | #N/A | #N/A | #N/A | #N/A | #N/A | #N/A | #N/A | #N/A | #N/A | 255.1667
244 | 15 | 227 | 227.0095 | 227 | 222 | 225.25 | 227 | #N/A | #N/A | #N/A | #N/A | #N/A | #N/A | #N/A | #N/A | #N/A | #N/A | 222
245 | 16 | 181 | 181.0076 | 181 | 172 | 177.12 | 181 | #N/A | #N/A | #N/A | #N/A | #N/A | #N/A | #N/A | #N/A | #N/A | #N/A | 172
246 | 17 | 104 | 104.0043 | 104 | 101.9167 | 107.25 | 104 | #N/A | #N/A | #N/A | #N/A | #N/A | #N/A | #N/A | #N/A | #N/A | #N/A | 101.9167
247 | 18 | 53 | 53.0022 | 53 | 50.25 | 54.12 | 53 | #N/A | #N/A | #N/A | #N/A | #N/A | #N/A | #N/A | #N/A | #N/A | #N/A | 50.25
248 | 19 | 11 | 11.0004 | 11 | 10.5278 | 14.19 | 11 | #N/A | #N/A | #N/A | #N/A | #N/A | #N/A | #N/A | #N/A | #N/A | #N/A | 10.5278
249 | 20 | 0 | 0 | 0 | 0 | 0 | 0 | #N/A | #N/A | #N/A | #N/A | #N/A | #N/A | #N/A | #N/A | #N/A | #N/A | 0
250 | 21 | 0 | 0 | 0 | 0 | 0 | 0 | #N/A | #N/A | #N/A | #N/A | #N/A | #N/A | #N/A | #N/A | #N/A | #N/A | 0
251 | 22 | 0 | 0 | 0 | 0 | 0 | 0 | #N/A | #N/A | #N/A | #N/A | #N/A | #N/A | #N/A | #N/A | #N/A | #N/A | 0
252 | 23 | 0 | 0 | 0 | 0 | 0 | 0 | #N/A | #N/A | #N/A | #N/A | #N/A | #N/A | #N/A | #N/A | #N/A | #N/A | 0
253 | 24 | 0 | 0 | 0 | 0 | 0 | 0 | #N/A | #N/A | #N/A | #N/A | #N/A | #N/A | #N/A | #N/A | #N/A | #N/A | 0
| = | = | = | = | = | = | = | = | =
HOURLY INCIDENT SOLAR RADIATION CLEAR DAY, JULY 14
CASE 600 OR 900
HORIZONTAL SURFACE
(USE COLUMN B ONLY)
kWh | CODENAME: | kWh | kWh | kWh | kWh | kWh | kWh | kWh | kWh | kWh | kWh | kWh | kWh | kWh | kWh | kWh | kWh | kWh
0 | COUNTRY:
Wh/m2 | HOUR | Wh/m2 | Wh/m2 | Wh/m2 | Wh/m2 | Wh/m2 | Wh/m2 | Wh/m2 | Wh/m2 | Wh/m2 | Wh/m2 | Wh/m2 | Wh/m2 | Wh/m2 | Wh/m2 | Wh/m2 | Wh/m2 | Wh/m2
= | = | = | = | = | = | = | = | = | = | = | = | = | = | = | = | = | = | =
kWh |  | BSIMAC | CSE | DeST | EnergyPlus | ESP-r | TRNSYS | TestSpec-Alt | 0 | 0 | 0 | 0 | 0 | 0 | 0 | 0 | 0 | Latest Result
230 | 1 | 0 | 0 | 0 | 0 | 0 | 0 | #N/A | #N/A | #N/A | #N/A | #N/A | #N/A | #N/A | #N/A | #N/A | #N/A | 0
231 | 2 | 0 | 0 | 0 | 0 | 0 | 0 | #N/A | #N/A | #N/A | #N/A | #N/A | #N/A | #N/A | #N/A | #N/A | #N/A | 0
232 | 3 | 0 | 0 | 0 | 0 | 0 | 0 | #N/A | #N/A | #N/A | #N/A | #N/A | #N/A | #N/A | #N/A | #N/A | #N/A | 0
233 | 4 | 0 | 0 | 0 | 0 | 0 | 0 | #N/A | #N/A | #N/A | #N/A | #N/A | #N/A | #N/A | #N/A | #N/A | #N/A | 0
234 | 5 | 0 | 1.4992 | 1.17 | 5.6503 | 2.88 | 1.8578 | #N/A | #N/A | #N/A | #N/A | #N/A | #N/A | #N/A | #N/A | #N/A | #N/A | 5.6503
235 | 6 | 90 | 82.0455 | 82.05 | 103.1926 | 90.78 | 89.6008 | #N/A | #N/A | #N/A | #N/A | #N/A | #N/A | #N/A | #N/A | #N/A | #N/A | 103.1926
236 | 7 | 275 | 264.1993 | 273.2 | 289.8646 | 272.39 | 275.5875 | #N/A | #N/A | #N/A | #N/A | #N/A | #N/A | #N/A | #N/A | #N/A | #N/A | 289.8646
237 | 8 | 479 | 465.8199 | 477.91 | 493.4291 | 475.84 | 478.6209 | #N/A | #N/A | #N/A | #N/A | #N/A | #N/A | #N/A | #N/A | #N/A | #N/A | 493.4291
238 | 9 | 668 | 656.5745 | 668 | 682.3352 | 666.65 | 669.4288 | #N/A | #N/A | #N/A | #N/A | #N/A | #N/A | #N/A | #N/A | #N/A | #N/A | 682.3352
239 | 10 | 827 | 816.0523 | 827 | 837.8445 | 825.46 | 827.9708 | #N/A | #N/A | #N/A | #N/A | #N/A | #N/A | #N/A | #N/A | #N/A | #N/A | 837.8445
240 | 11 | 941 | 931.7134 | 941 | 947.9972 | 939.78 | 941.9442 | #N/A | #N/A | #N/A | #N/A | #N/A | #N/A | #N/A | #N/A | #N/A | #N/A | 947.9972
241 | 12 | 1003 | 996.141 | 1003 | 1005.2373 | 1001.8 | 1004.1701 | #N/A | #N/A | #N/A | #N/A | #N/A | #N/A | #N/A | #N/A | #N/A | #N/A | 1005.2373
242 | 13 | 1008 | 1002.0363 | 1008 | 1004.0328 | 1005.59 | 1007.5518 | #N/A | #N/A | #N/A | #N/A | #N/A | #N/A | #N/A | #N/A | #N/A | #N/A | 1004.0328
243 | 14 | 955 | 951.5143 | 955 | 946.1468 | 952.44 | 954.4569 | #N/A | #N/A | #N/A | #N/A | #N/A | #N/A | #N/A | #N/A | #N/A | #N/A | 946.1468
244 | 15 | 848 | 847.7872 | 848 | 835.4779 | 846.07 | 848.3258 | #N/A | #N/A | #N/A | #N/A | #N/A | #N/A | #N/A | #N/A | #N/A | #N/A | 835.4779
245 | 16 | 696 | 697.2651 | 696 | 679.2595 | 693.34 | 695.7926 | #N/A | #N/A | #N/A | #N/A | #N/A | #N/A | #N/A | #N/A | #N/A | #N/A | 679.2595
246 | 17 | 509 | 511.7801 | 509 | 489.9716 | 506.28 | 508.9129 | #N/A | #N/A | #N/A | #N/A | #N/A | #N/A | #N/A | #N/A | #N/A | #N/A | 489.9716
247 | 18 | 306 | 309.2767 | 304.41 | 285.8351 | 302.71 | 305.8694 | #N/A | #N/A | #N/A | #N/A | #N/A | #N/A | #N/A | #N/A | #N/A | #N/A | 285.8351
248 | 19 | 114 | 116.1785 | 110.72 | 99.0838 | 112.8 | 113.5205 | #N/A | #N/A | #N/A | #N/A | #N/A | #N/A | #N/A | #N/A | #N/A | #N/A | 99.0838
249 | 20 | 0 | 5.5971 | 3.65 | 4.4364 | 7.48 | 5.1513 | #N/A | #N/A | #N/A | #N/A | #N/A | #N/A | #N/A | #N/A | #N/A | #N/A | 4.4364
250 | 21 | 0 | 0 | 0 | 0 | 0 | 0 | #N/A | #N/A | #N/A | #N/A | #N/A | #N/A | #N/A | #N/A | #N/A | #N/A | 0
251 | 22 | 0 | 0 | 0 | 0 | 0 | 0 | #N/A | #N/A | #N/A | #N/A | #N/A | #N/A | #N/A | #N/A | #N/A | #N/A | 0
252 | 23 | 0 | 0 | 0 | 0 | 0 | 0 | #N/A | #N/A | #N/A | #N/A | #N/A | #N/A | #N/A | #N/A | #N/A | #N/A | 0
253 | 24 | 0 | 0 | 0 | 0 | 0 | 0 | #N/A | #N/A | #N/A | #N/A | #N/A | #N/A | #N/A | #N/A | #N/A | #N/A | 0
| = | = | = | = | = | = | = | = | = | [8 empty] | =
HOURLY SKY TEMPERATURE DATA
CASE 600 CLEAR/COLD FEB 1
(USE COLUMN B ONLY)
0 | CODENAME: | BSIMAC | CSE | DeST | EnergyPlus | ESP-r | TRNSYS | TestSpec-Alt | 0 | 0 | 0 | 0 | 0 | 0 | 0 | 0 | 0 | Latest Result
0 | COUNTRY:
TEMP (C) | HOUR | TEMP (C) | TEMP (C) | TEMP (C) | TEMP (C) | TEMP (C) | TEMP (C) | TEMP (C) | TEMP (C) | TEMP (C) | TEMP (C) | TEMP (C) | TEMP (C) | TEMP (C) | TEMP (C) | TEMP (C) | TEMP (C) | TEMP (C)
= | = | = | = | = | = | = | = | = | = | = | = | = | = | = | = | = | = | =
0 |  | BSIMAC | CSE | DeST | EnergyPlus | ESP-r | TRNSYS | TestSpec-Alt | 0 | 0 | 0 | 0 | 0 | 0 | 0 | 0 | 0 | Latest Result
230 | 1 | -30.2822 | -22.8397 | -30.28 | -22.9659 | -30.02 | -24.4041 | -30.2822 | #N/A | #N/A | #N/A | #N/A | #N/A | #N/A | #N/A | #N/A | #N/A | -22.9659
231 | 2 | -27.4567 | -26.6414 | -27.46 | -24.1358 | -27.59 | -28.908 | -27.4567 | #N/A | #N/A | #N/A | #N/A | #N/A | #N/A | #N/A | #N/A | #N/A | -24.1358
232 | 3 | -33.8377 | -28.0897 | -33.84 | -25.3162 | -34.17 | -30.651 | -33.8377 | #N/A | #N/A | #N/A | #N/A | #N/A | #N/A | #N/A | #N/A | #N/A | -25.3162
233 | 4 | -37.567 | -33.7622 | -37.57 | -27.1947 | -37.85 | -35.7966 | -37.567 | #N/A | #N/A | #N/A | #N/A | #N/A | #N/A | #N/A | #N/A | #N/A | -27.1947
234 | 5 | -35.0231 | -35.2444 | -35.02 | -26.8988 | -35.32 | -36.4345 | -35.0231 | #N/A | #N/A | #N/A | #N/A | #N/A | #N/A | #N/A | #N/A | #N/A | -26.8988
235 | 6 | -35.993 | -35.6508 | -35.99 | -26.6742 | -36.27 | -35.6524 | -35.993 | #N/A | #N/A | #N/A | #N/A | #N/A | #N/A | #N/A | #N/A | #N/A | -26.6742
236 | 7 | -38.7016 | -37.5801 | -38.7 | -27.3883 | -39.06 | -37.476 | -38.7016 | #N/A | #N/A | #N/A | #N/A | #N/A | #N/A | #N/A | #N/A | #N/A | -27.3883
237 | 8 | -35.4235 | -37.0009 | -35.42 | -26.6041 | -35.71 | -37.1982 | -35.4235 | #N/A | #N/A | #N/A | #N/A | #N/A | #N/A | #N/A | #N/A | #N/A | -26.6041
238 | 9 | -36.8689 | -36.328 | -36.87 | -25.3596 | -37.21 | -36.2544 | -36.8689 | #N/A | #N/A | #N/A | #N/A | #N/A | #N/A | #N/A | #N/A | #N/A | -25.3596
239 | 10 | -36.1031 | -36.5645 | -36.1 | -24.4946 | -36.53 | -36.5874 | -36.1031 | #N/A | #N/A | #N/A | #N/A | #N/A | #N/A | #N/A | #N/A | #N/A | -24.4946
240 | 11 | -34.5636 | -35.3739 | -34.56 | -23.1465 | -35.02 | -35.3983 | -34.5636 | #N/A | #N/A | #N/A | #N/A | #N/A | #N/A | #N/A | #N/A | #N/A | -23.1465
241 | 12 | -33.6763 | -34.1943 | -33.68 | -21.7912 | -34.15 | -34.1462 | -33.6763 | #N/A | #N/A | #N/A | #N/A | #N/A | #N/A | #N/A | #N/A | #N/A | -21.7912
242 | 13 | -31.6698 | -32.6854 | -31.67 | -20.2132 | -32.27 | -32.6565 | -31.6698 | #N/A | #N/A | #N/A | #N/A | #N/A | #N/A | #N/A | #N/A | #N/A | -20.2132
243 | 14 | -33.2373 | -32.6302 | -33.24 | -20.6931 | -33.6 | -32.45 | -33.2373 | #N/A | #N/A | #N/A | #N/A | #N/A | #N/A | #N/A | #N/A | #N/A | -20.6931
244 | 15 | -33.224 | -33.3209 | -33.22 | -21.7664 | -33.59 | -33.132 | -33.224 | #N/A | #N/A | #N/A | #N/A | #N/A | #N/A | #N/A | #N/A | #N/A | -21.7664
245 | 16 | -33.5 | -33.4665 | -33.5 | -22.2074 | -33.87 | -33.233 | -33.5 | #N/A | #N/A | #N/A | #N/A | #N/A | #N/A | #N/A | #N/A | #N/A | -22.2074
246 | 17 | -34.0382 | -33.8865 | -34.04 | -22.932 | -34.35 | -33.6218 | -34.0382 | #N/A | #N/A | #N/A | #N/A | #N/A | #N/A | #N/A | #N/A | #N/A | -22.932
247 | 18 | -36.3464 | -35.3916 | -36.35 | -24.6208 | -36.61 | -35.0378 | -36.3464 | #N/A | #N/A | #N/A | #N/A | #N/A | #N/A | #N/A | #N/A | #N/A | -24.6208
248 | 19 | -36.4727 | -36.4941 | -36.47 | -25.9163 | -36.72 | -36.2502 | -36.4727 | #N/A | #N/A | #N/A | #N/A | #N/A | #N/A | #N/A | #N/A | #N/A | -25.9163
249 | 20 | -36.913 | -36.7865 | -36.91 | -26.5019 | -37.14 | -36.5459 | -36.913 | #N/A | #N/A | #N/A | #N/A | #N/A | #N/A | #N/A | #N/A | #N/A | -26.5019
250 | 21 | -37.9742 | -37.563 | -37.97 | -27.6142 | -38.24 | -37.3195 | -37.9742 | #N/A | #N/A | #N/A | #N/A | #N/A | #N/A | #N/A | #N/A | #N/A | -27.6142
251 | 22 | -38.9062 | -38.5529 | -38.91 | -28.9393 | -39.11 | -38.344 | -38.9062 | #N/A | #N/A | #N/A | #N/A | #N/A | #N/A | #N/A | #N/A | #N/A | -28.9393
252 | 23 | -38.9555 | -38.9993 | -38.96 | -29.4433 | -39.18 | -38.8709 | -38.9555 | #N/A | #N/A | #N/A | #N/A | #N/A | #N/A | #N/A | #N/A | #N/A | -29.4433
253 | 24 | -38.5188 | -38.7814 | -38.52 | -29.2659 | -38.79 | -38.7168 | -38.5188 | #N/A | #N/A | #N/A | #N/A | #N/A | #N/A | #N/A | #N/A | #N/A | -29.2659
| = | = | = | = | = | = | = | = | = | [8 empty] | =
HOURLY SKY TEMPERATURE DATA
CASE 600 CLOUDY MAY 4
(USE COLUMN B ONLY)
0 | CODENAME: | BSIMAC | CSE | DeST | EnergyPlus | ESP-r | TRNSYS | TestSpec-Alt | 0 | 0 | 0 | 0 | 0 | 0 | 0 | 0 | 0 | Latest Result
0 | COUNTRY:
TEMP (C) | HOUR | TEMP (C) | TEMP (C) | TEMP (C) | TEMP (C) | TEMP (C) | TEMP (C) | TEMP (C) | TEMP (C) | TEMP (C) | TEMP (C) | TEMP (C) | TEMP (C) | TEMP (C) | TEMP (C) | TEMP (C) | TEMP (C) | TEMP (C)
= | = | = | = | = | = | = | = | = | = | = | = | = | = | = | = | = | = | =
0 |  | BSIMAC | CSE | DeST | EnergyPlus | ESP-r | TRNSYS | TestSpec-Alt | 0 | 0 | 0 | 0 | 0 | 0 | 0 | 0 | 0 | Latest Result
230 | 1 | 3.6876 | 0.38605 | 3.69 | -1.17 | 0.09 | 0.41396 | 3.6876 | #N/A | #N/A | #N/A | #N/A | #N/A | #N/A | #N/A | #N/A | #N/A | -1.17
231 | 2 | 4.4245 | 0.40933 | 4.42 | -1.1879 | 0.67 | 0.36976 | 4.4245 | #N/A | #N/A | #N/A | #N/A | #N/A | #N/A | #N/A | #N/A | #N/A | -1.1879
232 | 3 | 3.8943 | 0.32324 | 3.89 | -1.261 | 0.04 | 0.3372 | 3.8943 | #N/A | #N/A | #N/A | #N/A | #N/A | #N/A | #N/A | #N/A | #N/A | -1.261
233 | 4 | 3.6721 | 0.019551 | 3.67 | -1.4438 | -0.01 | -0.0004892 | 3.6721 | #N/A | #N/A | #N/A | #N/A | #N/A | #N/A | #N/A | #N/A | #N/A | -1.4438
234 | 5 | 3.6641 | -0.026626 | 3.66 | -1.4438 | -0.06 | -0.049894 | 3.6641 | #N/A | #N/A | #N/A | #N/A | #N/A | #N/A | #N/A | #N/A | #N/A | -1.4438
235 | 6 | 3.803 | -0.077933 | 3.8 | -1.4438 | -0.11 | -0.10199 | 3.803 | #N/A | #N/A | #N/A | #N/A | #N/A | #N/A | #N/A | #N/A | #N/A | -1.4438
236 | 7 | 4.3213 | 0.1937 | 4.32 | -1.1879 | 0.44 | 0.14095 | 4.3213 | #N/A | #N/A | #N/A | #N/A | #N/A | #N/A | #N/A | #N/A | #N/A | -1.1879
237 | 8 | 4.3945 | 0.43445 | 4.39 | -0.87772 | 0.44 | 0.41027 | 4.3945 | #N/A | #N/A | #N/A | #N/A | #N/A | #N/A | #N/A | #N/A | #N/A | -0.87772
238 | 9 | 4.9064 | 0.70848 | 4.91 | -0.53267 | 0.93 | 0.66268 | 4.9064 | #N/A | #N/A | #N/A | #N/A | #N/A | #N/A | #N/A | #N/A | #N/A | -0.53267
239 | 10 | 6.2008 | 1.807 | 6.2 | 0.6528 | 2.52 | 1.7115 | 6.2008 | #N/A | #N/A | #N/A | #N/A | #N/A | #N/A | #N/A | #N/A | #N/A | 0.6528
240 | 11 | 6.9765 | 3.0787 | 6.98 | 1.865 | 3.53 | 3.0181 | 6.9765 | #N/A | #N/A | #N/A | #N/A | #N/A | #N/A | #N/A | #N/A | #N/A | 1.865
241 | 12 | 6.2647 | 3.2866 | 6.26 | 2.0953 | 3.08 | 3.3069 | 6.2647 | #N/A | #N/A | #N/A | #N/A | #N/A | #N/A | #N/A | #N/A | #N/A | 2.0953
242 | 13 | 4.1911 | 2.1422 | 4.19 | 0.88422 | 1.37 | 2.2335 | 4.1911 | #N/A | #N/A | #N/A | #N/A | #N/A | #N/A | #N/A | #N/A | #N/A | 0.88422
243 | 14 | 3.1788 | 0.78812 | 3.18 | -0.55214 | 0.32 | 0.85375 | 3.1788 | #N/A | #N/A | #N/A | #N/A | #N/A | #N/A | #N/A | #N/A | #N/A | -0.55214
244 | 15 | 1.9243 | -0.62158 | 1.92 | -2.0361 | -1.39 | -0.51745 | 1.9243 | #N/A | #N/A | #N/A | #N/A | #N/A | #N/A | #N/A | #N/A | #N/A | -2.0361
245 | 16 | 1.1489 | -0.73525 | 1.15 | -1.9974 | -0.21 | -0.76901 | 1.1489 | #N/A | #N/A | #N/A | #N/A | #N/A | #N/A | #N/A | #N/A | #N/A | -1.9974
246 | 17 | 3.2979 | -0.44746 | 3.3 | -1.8299 | -0.63 | -0.39529 | 3.2979 | #N/A | #N/A | #N/A | #N/A | #N/A | #N/A | #N/A | #N/A | #N/A | -1.8299
247 | 18 | 3.2977 | -0.64839 | 3.3 | -2.1057 | -0.64 | -0.6146 | 3.2977 | #N/A | #N/A | #N/A | #N/A | #N/A | #N/A | #N/A | #N/A | #N/A | -2.1057
248 | 19 | 2.4978 | -0.91461 | 2.5 | -2.3646 | -1.12 | -0.85587 | 2.4978 | #N/A | #N/A | #N/A | #N/A | #N/A | #N/A | #N/A | #N/A | #N/A | -2.3646
249 | 20 | 1.9983 | -1.4056 | 2 | -2.9405 | -1.62 | -1.3469 | 1.9983 | #N/A | #N/A | #N/A | #N/A | #N/A | #N/A | #N/A | #N/A | #N/A | -2.9405
250 | 21 | 2.0062 | -1.607 | 2.01 | -3.2197 | -1.57 | -1.5768 | 2.0062 | #N/A | #N/A | #N/A | #N/A | #N/A | #N/A | #N/A | #N/A | #N/A | -3.2197
251 | 22 | 1.8319 | -1.9502 | 1.83 | -3.7455 | -2.24 | -1.8894 | 1.8319 | #N/A | #N/A | #N/A | #N/A | #N/A | #N/A | #N/A | #N/A | #N/A | -3.7455
252 | 23 | 0.95143 | -2.8551 | 0.95 | -4.7857 | -3.35 | -2.7778 | 0.95143 | #N/A | #N/A | #N/A | #N/A | #N/A | #N/A | #N/A | #N/A | #N/A | -4.7857
253 | 24 | 0.95172 | -3.3493 | 0.95 | -5.2605 | -3.34 | -3.3333 | 0.95172 | #N/A | #N/A | #N/A | #N/A | #N/A | #N/A | #N/A | #N/A | #N/A | -5.2605
| = | = | = | = | = | = | = | = | = | [8 empty] | =
HOURLY SKY TEMPERATURE DATA
CASE 600 CLEAR/HOT JULY 14
(USE COLUMN B ONLY)
0 | CODENAME: | BSIMAC | CSE | DeST | EnergyPlus | ESP-r | TRNSYS | TestSpec-Alt | 0 | 0 | 0 | 0 | 0 | 0 | 0 | 0 | 0 | Latest Result
0 | COUNTRY:
TEMP (C) | HOUR | TEMP (C) | TEMP (C) | TEMP (C) | TEMP (C) | TEMP (C) | TEMP (C) | TEMP (C) | TEMP (C) | TEMP (C) | TEMP (C) | TEMP (C) | TEMP (C) | TEMP (C) | TEMP (C) | TEMP (C) | TEMP (C) | TEMP (C)
= | = | = | = | = | = | = | = | = | = | = | = | = | = | = | = | = | = | =
0 |  | BSIMAC | CSE | DeST | EnergyPlus | ESP-r | TRNSYS | TestSpec-Alt | 0 | 0 | 0 | 0 | 0 | 0 | 0 | 0 | 0 | Latest Result
230 | 1 | 0.75693 | 0.90277 | 0.76 | 4.3575 | 0.7 | 1.0389 | 0.75693 | #N/A | #N/A | #N/A | #N/A | #N/A | #N/A | #N/A | #N/A | #N/A | 4.3575
231 | 2 | 0.16261 | 0.31055 | 0.163 | 3.8578 | 0.1 | 0.40274 | 0.16261 | #N/A | #N/A | #N/A | #N/A | #N/A | #N/A | #N/A | #N/A | #N/A | 3.8578
232 | 3 | -1.4341 | -0.83045 | -1.43 | 2.9526 | -1.36 | -0.72718 | -1.4341 | #N/A | #N/A | #N/A | #N/A | #N/A | #N/A | #N/A | #N/A | #N/A | 2.9526
233 | 4 | -2.7015 | -2.2461 | -2.7 | 1.8114 | -2.64 | -2.1863 | -2.7015 | #N/A | #N/A | #N/A | #N/A | #N/A | #N/A | #N/A | #N/A | #N/A | 1.8114
234 | 5 | -4.1002 | -3.5856 | -4.1 | 0.74467 | -4.05 | -3.5387 | -4.1002 | #N/A | #N/A | #N/A | #N/A | #N/A | #N/A | #N/A | #N/A | #N/A | 0.74467
235 | 6 | -1.779 | -2.9391 | -1.78 | 1.7866 | -1.82 | -3.0874 | -1.779 | #N/A | #N/A | #N/A | #N/A | #N/A | #N/A | #N/A | #N/A | #N/A | 1.7866
236 | 7 | 0.21141 | -0.80157 | 0.21 | 4.4173 | 0.27 | -0.93306 | 0.21141 | #N/A | #N/A | #N/A | #N/A | #N/A | #N/A | #N/A | #N/A | #N/A | 4.4173
237 | 8 | 1.1998 | 0.63558 | 1.2 | 6.596 | 1.19 | 0.56357 | 1.1998 | #N/A | #N/A | #N/A | #N/A | #N/A | #N/A | #N/A | #N/A | #N/A | 6.596
238 | 9 | 2.2849 | 1.6749 | 2.28 | 8.3915 | 2.34 | 1.6181 | 2.2849 | #N/A | #N/A | #N/A | #N/A | #N/A | #N/A | #N/A | #N/A | #N/A | 8.3915
239 | 10 | 5.0591 | 3.6938 | 5.06 | 10.7117 | 5.18 | 3.5737 | 5.0591 | #N/A | #N/A | #N/A | #N/A | #N/A | #N/A | #N/A | #N/A | #N/A | 10.7117
240 | 11 | 5.4079 | 5.1376 | 5.41 | 12.6113 | 5.23 | 5.1703 | 5.4079 | #N/A | #N/A | #N/A | #N/A | #N/A | #N/A | #N/A | #N/A | #N/A | 12.6113
241 | 12 | 5.1147 | 5.1381 | 5.11 | 13.2726 | 5.13 | 5.2388 | 5.1147 | #N/A | #N/A | #N/A | #N/A | #N/A | #N/A | #N/A | #N/A | #N/A | 13.2726
242 | 13 | 5.5711 | 5.2613 | 5.57 | 13.895 | 5.64 | 5.3636 | 5.5711 | #N/A | #N/A | #N/A | #N/A | #N/A | #N/A | #N/A | #N/A | #N/A | 13.895
243 | 14 | 4.9914 | 5.1527 | 4.99 | 14.3919 | 4.83 | 5.3363 | 4.9914 | #N/A | #N/A | #N/A | #N/A | #N/A | #N/A | #N/A | #N/A | #N/A | 14.3919
244 | 15 | 6.0132 | 5.4585 | 6.01 | 14.9 | 6.27 | 5.6052 | 6.0132 | #N/A | #N/A | #N/A | #N/A | #N/A | #N/A | #N/A | #N/A | #N/A | 14.9
245 | 16 | 5.4557 | 5.6185 | 5.46 | 14.7769 | 5.29 | 5.8681 | 5.4557 | #N/A | #N/A | #N/A | #N/A | #N/A | #N/A | #N/A | #N/A | #N/A | 14.7769
246 | 17 | 6.5386 | 5.9695 | 6.54 | 14.4692 | 6.77 | 6.1476 | 6.5386 | #N/A | #N/A | #N/A | #N/A | #N/A | #N/A | #N/A | #N/A | #N/A | 14.4692
247 | 18 | 5.6681 | 5.9794 | 5.67 | 13.5976 | 5.56 | 6.2678 | 5.6681 | #N/A | #N/A | #N/A | #N/A | #N/A | #N/A | #N/A | #N/A | #N/A | 13.5976
248 | 19 | 5.1895 | 5.3256 | 5.19 | 12.3123 | 5.12 | 5.5904 | 5.1895 | #N/A | #N/A | #N/A | #N/A | #N/A | #N/A | #N/A | #N/A | #N/A | 12.3123
249 | 20 | 5.7177 | 5.4067 | 5.72 | 11.5045 | 5.75 | 5.6202 | 5.7177 | #N/A | #N/A | #N/A | #N/A | #N/A | #N/A | #N/A | #N/A | #N/A | 11.5045
250 | 21 | 2.1391 | 3.6698 | 2.14 | 9.4472 | 2.22 | 4.052 | 2.1391 | #N/A | #N/A | #N/A | #N/A | #N/A | #N/A | #N/A | #N/A | #N/A | 9.4472
251 | 22 | 2.1388 | 2.0509 | 2.14 | 7.9167 | 2.07 | 2.235 | 2.1388 | #N/A | #N/A | #N/A | #N/A | #N/A | #N/A | #N/A | #N/A | #N/A | 7.9167
252 | 23 | 1.541 | 1.7227 | 1.54 | 7.1679 | 1.56 | 1.9 | 1.541 | #N/A | #N/A | #N/A | #N/A | #N/A | #N/A | #N/A | #N/A | #N/A | 7.1679
253 | 24 | 0.44827 | 0.85954 | 0.45 | 5.9239 | 0.53 | 1.015 | 0.44827 | #N/A | #N/A | #N/A | #N/A | #N/A | #N/A | #N/A | #N/A | #N/A | 5.9239
| = | = | = | = | = | = | = | = | = | [8 empty] | =
HOURLY TRANSMITTED SOLAR RADIATION, CLEAR/COLD DAY, FEB 1
CASE 600
SOUTH WINDOWS
(USE COLUMN B ONLY)
0 | CODENAME: | BSIMAC | CSE | DeST | EnergyPlus | ESP-r | TRNSYS | TestSpec-Alt | 0 | 0 | 0 | 0 | 0 | 0 | 0 | 0 | 0 | Latest Result
0 | COUNTRY: | 0 | 0 | 0 | 0 | 0 | 0 | 0 | 0 | 0 | 0 | 0 | 0 | 0 | 0 | 0 | 0 | 0
Wh/m2 | HOUR | Wh/m2 | Wh/m2 | Wh/m2 | Wh/m2 | Wh/m2 | Wh/m2 | Wh/m2 | Wh/m2 | Wh/m2 | Wh/m2 | Wh/m2 | Wh/m2 | Wh/m2 | Wh/m2 | Wh/m2 | Wh/m2 | Wh/m2
= | = | = | = | = | = | = | = | = | = | = | = | = | = | = | = | = | = | =
0 |  | BSIMAC | CSE | DeST | EnergyPlus | ESP-r | TRNSYS | TestSpec-Alt | 0 | 0 | 0 | 0 | 0 | 0 | 0 | 0 | 0 | Latest Result
230 | 1 | 0 | 0 | 0 | 0 | 0 | 0 | #N/A | #N/A | #N/A | #N/A | #N/A | #N/A | #N/A | #N/A | #N/A | #N/A | 0
231 | 2 | 0 | 0 | 0 | 0 | 0 | 0 | #N/A | #N/A | #N/A | #N/A | #N/A | #N/A | #N/A | #N/A | #N/A | #N/A | 0
232 | 3 | 0 | 0 | 0 | 0 | 0 | 0 | #N/A | #N/A | #N/A | #N/A | #N/A | #N/A | #N/A | #N/A | #N/A | #N/A | 0
233 | 4 | 0 | 0 | 0 | 0 | 0 | 0 | #N/A | #N/A | #N/A | #N/A | #N/A | #N/A | #N/A | #N/A | #N/A | #N/A | 0
234 | 5 | 0 | 0 | 0 | 0 | 0 | 0 | #N/A | #N/A | #N/A | #N/A | #N/A | #N/A | #N/A | #N/A | #N/A | #N/A | 0
235 | 6 | 0 | 0 | 0 | 0 | 0 | 0 | #N/A | #N/A | #N/A | #N/A | #N/A | #N/A | #N/A | #N/A | #N/A | #N/A | 0
236 | 7 | 0 | 0 | 0 | 0 | 0 | 0 | #N/A | #N/A | #N/A | #N/A | #N/A | #N/A | #N/A | #N/A | #N/A | #N/A | 0
237 | 8 | 104.3 | 82.0324 | 62.99 | 109.5631 | 98.09 | 106.3916 | #N/A | #N/A | #N/A | #N/A | #N/A | #N/A | #N/A | #N/A | #N/A | #N/A | 109.5631
238 | 9 | 325.7 | 297.541 | 321.42 | 323.8 | 305.31 | 323.2919 | #N/A | #N/A | #N/A | #N/A | #N/A | #N/A | #N/A | #N/A | #N/A | #N/A | 323.8
239 | 10 | 484.4 | 459.7525 | 491.87 | 484.0809 | 471.51 | 482.6422 | #N/A | #N/A | #N/A | #N/A | #N/A | #N/A | #N/A | #N/A | #N/A | #N/A | 484.0809
240 | 11 | 593.5 | 578.5582 | 608.92 | 591.9351 | 588.43 | 593.3244 | #N/A | #N/A | #N/A | #N/A | #N/A | #N/A | #N/A | #N/A | #N/A | #N/A | 591.9351
241 | 12 | 653.9 | 652.8082 | 673.56 | 648.7354 | 646.8 | 655.1426 | #N/A | #N/A | #N/A | #N/A | #N/A | #N/A | #N/A | #N/A | #N/A | #N/A | 648.7354
242 | 13 | 665 | 673.3877 | 684.62 | 654.8384 | 656.6 | 665.9038 | #N/A | #N/A | #N/A | #N/A | #N/A | #N/A | #N/A | #N/A | #N/A | #N/A | 654.8384
243 | 14 | 623.5 | 628.6623 | 641 | 609.2696 | 617.5 | 624.0771 | #N/A | #N/A | #N/A | #N/A | #N/A | #N/A | #N/A | #N/A | #N/A | #N/A | 609.2696
244 | 15 | 534.1 | 528.0285 | 543.97 | 513.0433 | 523.9 | 531.1272 | #N/A | #N/A | #N/A | #N/A | #N/A | #N/A | #N/A | #N/A | #N/A | #N/A | 513.0433
245 | 16 | 396.8 | 378.3411 | 395.66 | 366.6641 | 378.6 | 392.8611 | #N/A | #N/A | #N/A | #N/A | #N/A | #N/A | #N/A | #N/A | #N/A | #N/A | 366.6641
246 | 17 | 210.3 | 191.9413 | 184.45 | 178.3747 | 190.97 | 204.1309 | #N/A | #N/A | #N/A | #N/A | #N/A | #N/A | #N/A | #N/A | #N/A | #N/A | 178.3747
247 | 18 | 0 | 14.3991 | 4.82 | 9.7889 | 10.84 | 18.3687 | #N/A | #N/A | #N/A | #N/A | #N/A | #N/A | #N/A | #N/A | #N/A | #N/A | 9.7889
248 | 19 | 0 | 0 | 0 | 0 | 0 | 0 | #N/A | #N/A | #N/A | #N/A | #N/A | #N/A | #N/A | #N/A | #N/A | #N/A | 0
249 | 20 | 0 | 0 | 0 | 0 | 0 | 0 | #N/A | #N/A | #N/A | #N/A | #N/A | #N/A | #N/A | #N/A | #N/A | #N/A | 0
250 | 21 | 0 | 0 | 0 | 0 | 0 | 0 | #N/A | #N/A | #N/A | #N/A | #N/A | #N/A | #N/A | #N/A | #N/A | #N/A | 0
251 | 22 | 0 | 0 | 0 | 0 | 0 | 0 | #N/A | #N/A | #N/A | #N/A | #N/A | #N/A | #N/A | #N/A | #N/A | #N/A | 0
252 | 23 | 0 | 0 | 0 | 0 | 0 | 0 | #N/A | #N/A | #N/A | #N/A | #N/A | #N/A | #N/A | #N/A | #N/A | #N/A | 0
253 | 24 | 0 | 0 | 0 | 0 | 0 | 0 | #N/A | #N/A | #N/A | #N/A | #N/A | #N/A | #N/A | #N/A | #N/A | #N/A | 0
| = | = | = | = | = | = | = | = | = | [8 empty] | =
HOURLY TRANSMITTED SOLAR RADIATION, CLEAR/COLD DAY, FEB 1
CASE 660
SOUTH LOW-E WINDOWS
(USE COLUMN B ONLY)
0 | CODENAME: | BSIMAC | CSE | DeST | EnergyPlus | ESP-r | TRNSYS | TestSpec-Alt | 0 | 0 | 0 | 0 | 0 | 0 | 0 | 0 | 0 | Latest Result
0 | COUNTRY: | 0 | 0 | 0 | 0 | 0 | 0 | 0 | 0 | 0 | 0 | 0 | 0 | 0 | 0 | 0 | 0 | 0
Wh/m2 | HOUR | Wh/m2 | Wh/m2 | Wh/m2 | Wh/m2 | Wh/m2 | Wh/m2 | Wh/m2 | Wh/m2 | Wh/m2 | Wh/m2 | Wh/m2 | Wh/m2 | Wh/m2 | Wh/m2 | Wh/m2 | Wh/m2 | Wh/m2
= | = | = | = | = | = | = | = | = | = | = | = | = | = | = | = | = | = | =
0 |  | BSIMAC | CSE | DeST | EnergyPlus | ESP-r | TRNSYS | TestSpec-Alt | 0 | 0 | 0 | 0 | 0 | 0 | 0 | 0 | 0 | Latest Result
230 | 1 | 0 | 0 | 0 | 0 | 0 | 0 | #N/A | #N/A | #N/A | #N/A | #N/A | #N/A | #N/A | #N/A | #N/A | #N/A | 0
231 | 2 | 0 | 0 | 0 | 0 | 0 | 0 | #N/A | #N/A | #N/A | #N/A | #N/A | #N/A | #N/A | #N/A | #N/A | #N/A | 0
232 | 3 | 0 | 0 | 0 | 0 | 0 | 0 | #N/A | #N/A | #N/A | #N/A | #N/A | #N/A | #N/A | #N/A | #N/A | #N/A | 0
233 | 4 | 0 | 0 | 0 | 0 | 0 | 0 | #N/A | #N/A | #N/A | #N/A | #N/A | #N/A | #N/A | #N/A | #N/A | #N/A | 0
234 | 5 | 0 | 0 | 0 | 0 | 0 | 0 | #N/A | #N/A | #N/A | #N/A | #N/A | #N/A | #N/A | #N/A | #N/A | #N/A | 0
235 | 6 | 0 | 0 | 0 | 0 | 0 | 0 | #N/A | #N/A | #N/A | #N/A | #N/A | #N/A | #N/A | #N/A | #N/A | #N/A | 0
236 | 7 | 0 | 0 | 0 | 0 | 0 | 0 | #N/A | #N/A | #N/A | #N/A | #N/A | #N/A | #N/A | #N/A | #N/A | #N/A | 0
237 | 8 | 55.73 | 50.937 | 41.95 | 58.7036 | 52.46 | 56.996 | #N/A | #N/A | #N/A | #N/A | #N/A | #N/A | #N/A | #N/A | #N/A | #N/A | 58.7036
238 | 9 | 176.5 | 180.8792 | 200.8 | 175.1923 | 165.67 | 175.7302 | #N/A | #N/A | #N/A | #N/A | #N/A | #N/A | #N/A | #N/A | #N/A | #N/A | 175.1923
239 | 10 | 265.7 | 278.4931 | 297.08 | 263.0242 | 257.88 | 264.7322 | #N/A | #N/A | #N/A | #N/A | #N/A | #N/A | #N/A | #N/A | #N/A | #N/A | 263.0242
240 | 11 | 327.31 | 348.905 | 362.95 | 322.5677 | 323.46 | 326.2696 | #N/A | #N/A | #N/A | #N/A | #N/A | #N/A | #N/A | #N/A | #N/A | #N/A | 322.5677
241 | 12 | 361.31 | 391.0585 | 399.66 | 354.5078 | 356.29 | 360.9121 | #N/A | #N/A | #N/A | #N/A | #N/A | #N/A | #N/A | #N/A | #N/A | #N/A | 354.5078
242 | 13 | 367.54 | 404.3853 | 405.96 | 357.9765 | 361.81 | 367.0186 | #N/A | #N/A | #N/A | #N/A | #N/A | #N/A | #N/A | #N/A | #N/A | #N/A | 357.9765
243 | 14 | 344.22 | 377.3723 | 381.03 | 332.2657 | 339.8 | 343.5482 | #N/A | #N/A | #N/A | #N/A | #N/A | #N/A | #N/A | #N/A | #N/A | #N/A | 332.2657
244 | 15 | 293.82 | 316.992 | 326.05 | 278.943 | 287.23 | 291.6286 | #N/A | #N/A | #N/A | #N/A | #N/A | #N/A | #N/A | #N/A | #N/A | #N/A | 278.943
245 | 16 | 216.33 | 229.4327 | 242.52 | 198.6673 | 206.18 | 214.6368 | #N/A | #N/A | #N/A | #N/A | #N/A | #N/A | #N/A | #N/A | #N/A | #N/A | 198.6673
246 | 17 | 112.91 | 117.7938 | 119.32 | 95.7857 | 102.75 | 109.8074 | #N/A | #N/A | #N/A | #N/A | #N/A | #N/A | #N/A | #N/A | #N/A | #N/A | 95.7857
247 | 18 | 0 | 9.06 | 3.3 | 5.1964 | 5.76 | 9.7258 | #N/A | #N/A | #N/A | #N/A | #N/A | #N/A | #N/A | #N/A | #N/A | #N/A | 5.1964
248 | 19 | 0 | 0 | 0 | 0 | 0 | 0 | #N/A | #N/A | #N/A | #N/A | #N/A | #N/A | #N/A | #N/A | #N/A | #N/A | 0
249 | 20 | 0 | 0 | 0 | 0 | 0 | 0 | #N/A | #N/A | #N/A | #N/A | #N/A | #N/A | #N/A | #N/A | #N/A | #N/A | 0
250 | 21 | 0 | 0 | 0 | 0 | 0 | 0 | #N/A | #N/A | #N/A | #N/A | #N/A | #N/A | #N/A | #N/A | #N/A | #N/A | 0
251 | 22 | 0 | 0 | 0 | 0 | 0 | 0 | #N/A | #N/A | #N/A | #N/A | #N/A | #N/A | #N/A | #N/A | #N/A | #N/A | 0
252 | 23 | 0 | 0 | 0 | 0 | 0 | 0 | #N/A | #N/A | #N/A | #N/A | #N/A | #N/A | #N/A | #N/A | #N/A | #N/A | 0
253 | 24 | 0 | 0 | 0 | 0 | 0 | 0 | #N/A | #N/A | #N/A | #N/A | #N/A | #N/A | #N/A | #N/A | #N/A | #N/A | 0
| = | = | = | = | = | = | = | = | = | [8 empty] | =
HOURLY TRANSMITTED SOLAR RADIATION, CLEAR/COLD DAY, FEB 1
CASE 670
SOUTH SINGLE-PANE WINDOWS
(USE COLUMN B ONLY)
0 | CODENAME: | BSIMAC | CSE | DeST | EnergyPlus | ESP-r | TRNSYS | TestSpec-Alt | 0 | 0 | 0 | 0 | 0 | 0 | 0 | 0 | 0 | Latest Result
0 | COUNTRY: | 0 | 0 | 0 | 0 | 0 | 0 | 0 | 0 | 0 | 0 | 0 | 0 | 0 | 0 | 0 | 0 | 0
Wh/m2 | HOUR | Wh/m2 | Wh/m2 | Wh/m2 | Wh/m2 | Wh/m2 | Wh/m2 | Wh/m2 | Wh/m2 | Wh/m2 | Wh/m2 | Wh/m2 | Wh/m2 | Wh/m2 | Wh/m2 | Wh/m2 | Wh/m2 | Wh/m2
= | = | = | = | = | = | = | = | = | = | = | = | = | = | = | = | = | = | =
0 |  | BSIMAC | CSE | DeST | EnergyPlus | ESP-r | TRNSYS | TestSpec-Alt | 0 | 0 | 0 | 0 | 0 | 0 | 0 | 0 | 0 | Latest Result
230 | 1 | 0 | 0 | 0 | 0 | 0 | 0 | #N/A | #N/A | #N/A | #N/A | #N/A | #N/A | #N/A | #N/A | #N/A | #N/A | 0
231 | 2 | 0 | 0 | 0 | 0 | 0 | 0 | #N/A | #N/A | #N/A | #N/A | #N/A | #N/A | #N/A | #N/A | #N/A | #N/A | 0
232 | 3 | 0 | 0 | 0 | 0 | 0 | 0 | #N/A | #N/A | #N/A | #N/A | #N/A | #N/A | #N/A | #N/A | #N/A | #N/A | 0
233 | 4 | 0 | 0 | 0 | 0 | 0 | 0 | #N/A | #N/A | #N/A | #N/A | #N/A | #N/A | #N/A | #N/A | #N/A | #N/A | 0
234 | 5 | 0 | 0 | 0 | 0 | 0 | 0 | #N/A | #N/A | #N/A | #N/A | #N/A | #N/A | #N/A | #N/A | #N/A | #N/A | 0
235 | 6 | 0 | 0 | 0 | 0 | 0 | 0 | #N/A | #N/A | #N/A | #N/A | #N/A | #N/A | #N/A | #N/A | #N/A | #N/A | 0
236 | 7 | 0 | 0 | 0 | 0 | 0 | 0 | #N/A | #N/A | #N/A | #N/A | #N/A | #N/A | #N/A | #N/A | #N/A | #N/A | 0
237 | 8 | 138.85 | 107.13 | 81.98 | 144.9621 | 130.57 | 140.083 | #N/A | #N/A | #N/A | #N/A | #N/A | #N/A | #N/A | #N/A | #N/A | #N/A | 144.9621
238 | 9 | 409.45 | 362.8681 | 394.31 | 408.8652 | 385.67 | 406.3398 | #N/A | #N/A | #N/A | #N/A | #N/A | #N/A | #N/A | #N/A | #N/A | #N/A | 408.8652
239 | 10 | 592.98 | 545.2226 | 584.9 | 596.1031 | 580.1 | 591.3496 | #N/A | #N/A | #N/A | #N/A | #N/A | #N/A | #N/A | #N/A | #N/A | #N/A | 596.1031
240 | 11 | 719.04 | 675.1871 | 714.8 | 720.937 | 713.01 | 718.8377 | #N/A | #N/A | #N/A | #N/A | #N/A | #N/A | #N/A | #N/A | #N/A | #N/A | 720.937
241 | 12 | 788.87 | 749.7897 | 786.82 | 786.606 | 781.74 | 789.0166 | #N/A | #N/A | #N/A | #N/A | #N/A | #N/A | #N/A | #N/A | #N/A | #N/A | 786.606
242 | 13 | 801.72 | 768.3238 | 799.14 | 793.6699 | 793.35 | 801.25 | #N/A | #N/A | #N/A | #N/A | #N/A | #N/A | #N/A | #N/A | #N/A | #N/A | 793.6699
243 | 14 | 753.75 | 720.0014 | 750.28 | 740.9315 | 747 | 753.2139 | #N/A | #N/A | #N/A | #N/A | #N/A | #N/A | #N/A | #N/A | #N/A | #N/A | 740.9315
244 | 15 | 650.33 | 613.0512 | 642.14 | 629.5384 | 639.47 | 647.3005 | #N/A | #N/A | #N/A | #N/A | #N/A | #N/A | #N/A | #N/A | #N/A | #N/A | 629.5384
245 | 16 | 492.04 | 452.897 | 477 | 459.3639 | 472.35 | 486.7755 | #N/A | #N/A | #N/A | #N/A | #N/A | #N/A | #N/A | #N/A | #N/A | #N/A | 459.3639
246 | 17 | 272.44 | 241.2176 | 233.64 | 233.5125 | 248.72 | 265.4371 | #N/A | #N/A | #N/A | #N/A | #N/A | #N/A | #N/A | #N/A | #N/A | #N/A | 233.5125
247 | 18 | 0 | 19.1922 | 6.44 | 13.5578 | 14.74 | 24.9891 | #N/A | #N/A | #N/A | #N/A | #N/A | #N/A | #N/A | #N/A | #N/A | #N/A | 13.5578
248 | 19 | 0 | 0 | 0 | 0 | 0 | 0 | #N/A | #N/A | #N/A | #N/A | #N/A | #N/A | #N/A | #N/A | #N/A | #N/A | 0
249 | 20 | 0 | 0 | 0 | 0 | 0 | 0 | #N/A | #N/A | #N/A | #N/A | #N/A | #N/A | #N/A | #N/A | #N/A | #N/A | 0
250 | 21 | 0 | 0 | 0 | 0 | 0 | 0 | #N/A | #N/A | #N/A | #N/A | #N/A | #N/A | #N/A | #N/A | #N/A | #N/A | 0
251 | 22 | 0 | 0 | 0 | 0 | 0 | 0 | #N/A | #N/A | #N/A | #N/A | #N/A | #N/A | #N/A | #N/A | #N/A | #N/A | 0
252 | 23 | 0 | 0 | 0 | 0 | 0 | 0 | #N/A | #N/A | #N/A | #N/A | #N/A | #N/A | #N/A | #N/A | #N/A | #N/A | 0
253 | 24 | 0 | 0 | 0 | 0 | 0 | 0 | #N/A | #N/A | #N/A | #N/A | #N/A | #N/A | #N/A | #N/A | #N/A | #N/A | 0
| = | = | = | = | = | = | = | = | = | [8 empty] | =
HOURLY TRANSMITTED SOLAR RADIATION, CLOUDY DAY, MAY 4
CASE 600
SOUTH WINDOWS
(USE COLUMN B ONLY)
0 | CODENAME: | BSIMAC | CSE | DeST | EnergyPlus | ESP-r | TRNSYS | TestSpec-Alt | 0 | 0 | 0 | 0 | 0 | 0 | 0 | 0 | 0 | Latest Result
0 | COUNTRY: | 0 | 0 | 0 | 0 | 0 | 0 | 0 | 0 | 0 | 0 | 0 | 0 | 0 | 0 | 0 | 0 | 0
Wh/m2 | HOUR | Wh/m2 | Wh/m2 | Wh/m2 | Wh/m2 | Wh/m2 | Wh/m2 | Wh/m2 | Wh/m2 | Wh/m2 | Wh/m2 | Wh/m2 | Wh/m2 | Wh/m2 | Wh/m2 | Wh/m2 | Wh/m2 | Wh/m2
= | = | = | = | = | = | = | = | = | = | = | = | = | = | = | = | = | = | =
0 |  | BSIMAC | CSE | DeST | EnergyPlus | ESP-r | TRNSYS | TestSpec-Alt | 0 | 0 | 0 | 0 | 0 | 0 | 0 | 0 | 0 | Latest Result
230 | 1 | 0 | 0 | 0 | 0 | 0 | 0 | #N/A | #N/A | #N/A | #N/A | #N/A | #N/A | #N/A | #N/A | #N/A | #N/A | 0
231 | 2 | 0 | 0 | 0 | 0 | 0 | 0 | #N/A | #N/A | #N/A | #N/A | #N/A | #N/A | #N/A | #N/A | #N/A | #N/A | 0
232 | 3 | 0 | 0 | 0 | 0 | 0 | 0 | #N/A | #N/A | #N/A | #N/A | #N/A | #N/A | #N/A | #N/A | #N/A | #N/A | 0
233 | 4 | 0 | 0 | 0 | 0 | 0 | 0 | #N/A | #N/A | #N/A | #N/A | #N/A | #N/A | #N/A | #N/A | #N/A | #N/A | 0
234 | 5 | 0 | 0 | 0 | 0 | 0 | 0 | #N/A | #N/A | #N/A | #N/A | #N/A | #N/A | #N/A | #N/A | #N/A | #N/A | 0
235 | 6 | 5.6 | 5.76 | 5.49 | 6.5505 | 5.81 | 4.6924 | #N/A | #N/A | #N/A | #N/A | #N/A | #N/A | #N/A | #N/A | #N/A | #N/A | 6.5505
236 | 7 | 21.85 | 23.0255 | 21.96 | 20.1724 | 19.89 | 19.0292 | #N/A | #N/A | #N/A | #N/A | #N/A | #N/A | #N/A | #N/A | #N/A | #N/A | 20.1724
237 | 8 | 39.76 | 42.4983 | 40.63 | 35.7642 | 36.03 | 35.3106 | #N/A | #N/A | #N/A | #N/A | #N/A | #N/A | #N/A | #N/A | #N/A | #N/A | 35.7642
238 | 9 | 56.42 | 60.5559 | 57.83 | 50.3329 | 51.69 | 50.5672 | #N/A | #N/A | #N/A | #N/A | #N/A | #N/A | #N/A | #N/A | #N/A | #N/A | 50.3329
239 | 10 | 69.73 | 74.7815 | 71.37 | 64.481 | 66.46 | 63.0453 | #N/A | #N/A | #N/A | #N/A | #N/A | #N/A | #N/A | #N/A | #N/A | #N/A | 64.481
240 | 11 | 94.02 | 100.3258 | 96.26 | 83.2627 | 86.72 | 85.9692 | #N/A | #N/A | #N/A | #N/A | #N/A | #N/A | #N/A | #N/A | #N/A | #N/A | 83.2627
241 | 12 | 99.56 | 105.248 | 101.75 | 89.1256 | 94 | 91.4367 | #N/A | #N/A | #N/A | #N/A | #N/A | #N/A | #N/A | #N/A | #N/A | #N/A | 89.1256
242 | 13 | 99.19 | 104.1118 | 101.39 | 88.2229 | 93.56 | 91.0569 | #N/A | #N/A | #N/A | #N/A | #N/A | #N/A | #N/A | #N/A | #N/A | #N/A | 88.2229
243 | 14 | 92.55 | 97.1633 | 94.8 | 81.5371 | 86.87 | 84.5365 | #N/A | #N/A | #N/A | #N/A | #N/A | #N/A | #N/A | #N/A | #N/A | #N/A | 81.5371
244 | 15 | 80.82 | 85.3291 | 83.09 | 70.1431 | 75.05 | 73.2554 | #N/A | #N/A | #N/A | #N/A | #N/A | #N/A | #N/A | #N/A | #N/A | #N/A | 70.1431
245 | 16 | 64.17 | 68.2121 | 66.25 | 53.6776 | 58.03 | 57.6238 | #N/A | #N/A | #N/A | #N/A | #N/A | #N/A | #N/A | #N/A | #N/A | #N/A | 53.6776
246 | 17 | 37.29 | 39.5371 | 38.07 | 31.766 | 34.87 | 33.0767 | #N/A | #N/A | #N/A | #N/A | #N/A | #N/A | #N/A | #N/A | #N/A | #N/A | 31.766
247 | 18 | 19.35 | 20.2628 | 19.4 | 15.6051 | 17.73 | 16.7825 | #N/A | #N/A | #N/A | #N/A | #N/A | #N/A | #N/A | #N/A | #N/A | #N/A | 15.6051
248 | 19 | 4.09 | 4.2104 | 4.03 | 3.2381 | 4.62 | 3.4323 | #N/A | #N/A | #N/A | #N/A | #N/A | #N/A | #N/A | #N/A | #N/A | #N/A | 3.2381
249 | 20 | 0 | 0 | 0 | 0 | 0 | 0 | #N/A | #N/A | #N/A | #N/A | #N/A | #N/A | #N/A | #N/A | #N/A | #N/A | 0
250 | 21 | 0 | 0 | 0 | 0 | 0 | 0 | #N/A | #N/A | #N/A | #N/A | #N/A | #N/A | #N/A | #N/A | #N/A | #N/A | 0
251 | 22 | 0 | 0 | 0 | 0 | 0 | 0 | #N/A | #N/A | #N/A | #N/A | #N/A | #N/A | #N/A | #N/A | #N/A | #N/A | 0
252 | 23 | 0 | 0 | 0 | 0 | 0 | 0 | #N/A | #N/A | #N/A | #N/A | #N/A | #N/A | #N/A | #N/A | #N/A | #N/A | 0
253 | 24 | 0 | 0 | 0 | 0 | 0 | 0 | #N/A | #N/A | #N/A | #N/A | #N/A | #N/A | #N/A | #N/A | #N/A | #N/A | 0
| = | = | = | = | = | = | = | = | = | [8 empty] | =
HOURLY TRANSMITTED SOLAR RADIATION, CLOUDY DAY, MAY 4
CASE 660
SOUTH LOW-E WINDOWS
(USE COLUMN B ONLY)
0 | CODENAME: | BSIMAC | CSE | DeST | EnergyPlus | ESP-r | TRNSYS | TestSpec-Alt | 0 | 0 | 0 | 0 | 0 | 0 | 0 | 0 | 0 | Latest Result
0 | COUNTRY: | 0 | 0 | 0 | 0 | 0 | 0 | 0 | 0 | 0 | 0 | 0 | 0 | 0 | 0 | 0 | 0 | 0
Wh/m2 | HOUR | Wh/m2 | Wh/m2 | Wh/m2 | Wh/m2 | Wh/m2 | Wh/m2 | Wh/m2 | Wh/m2 | Wh/m2 | Wh/m2 | Wh/m2 | Wh/m2 | Wh/m2 | Wh/m2 | Wh/m2 | Wh/m2 | Wh/m2
= | = | = | = | = | = | = | = | = | = | = | = | = | = | = | = | = | = | =
0 |  | BSIMAC | CSE | DeST | EnergyPlus | ESP-r | TRNSYS | TestSpec-Alt | 0 | 0 | 0 | 0 | 0 | 0 | 0 | 0 | 0 | Latest Result
230 | 1 | 0 | 0 | 0 | 0 | 0 | 0 | #N/A | #N/A | #N/A | #N/A | #N/A | #N/A | #N/A | #N/A | #N/A | #N/A | 0
231 | 2 | 0 | 0 | 0 | 0 | 0 | 0 | #N/A | #N/A | #N/A | #N/A | #N/A | #N/A | #N/A | #N/A | #N/A | #N/A | 0
232 | 3 | 0 | 0 | 0 | 0 | 0 | 0 | #N/A | #N/A | #N/A | #N/A | #N/A | #N/A | #N/A | #N/A | #N/A | #N/A | 0
233 | 4 | 0 | 0 | 0 | 0 | 0 | 0 | #N/A | #N/A | #N/A | #N/A | #N/A | #N/A | #N/A | #N/A | #N/A | #N/A | 0
234 | 5 | 0 | 0 | 0 | 0 | 0 | 0 | #N/A | #N/A | #N/A | #N/A | #N/A | #N/A | #N/A | #N/A | #N/A | #N/A | 0
235 | 6 | 3.06 | 3.544 | 3.54 | 3.5641 | 3.16 | 2.5704 | #N/A | #N/A | #N/A | #N/A | #N/A | #N/A | #N/A | #N/A | #N/A | #N/A | 3.5641
236 | 7 | 11.96 | 14.1619 | 14.16 | 10.9757 | 10.83 | 10.4236 | #N/A | #N/A | #N/A | #N/A | #N/A | #N/A | #N/A | #N/A | #N/A | #N/A | 10.9757
237 | 8 | 21.77 | 26.0993 | 26.2 | 19.4591 | 19.62 | 19.3421 | #N/A | #N/A | #N/A | #N/A | #N/A | #N/A | #N/A | #N/A | #N/A | #N/A | 19.4591
238 | 9 | 30.88 | 37.2213 | 37.3 | 27.3858 | 28.16 | 27.6992 | #N/A | #N/A | #N/A | #N/A | #N/A | #N/A | #N/A | #N/A | #N/A | #N/A | 27.3858
239 | 10 | 38.17 | 46.0006 | 46.03 | 35.0837 | 36.2 | 34.5344 | #N/A | #N/A | #N/A | #N/A | #N/A | #N/A | #N/A | #N/A | #N/A | #N/A | 35.0837
240 | 11 | 51.47 | 61.4812 | 62.09 | 45.3028 | 47.23 | 47.0914 | #N/A | #N/A | #N/A | #N/A | #N/A | #N/A | #N/A | #N/A | #N/A | #N/A | 45.3028
241 | 12 | 54.5 | 64.2908 | 65.63 | 48.4927 | 51.2 | 50.0863 | #N/A | #N/A | #N/A | #N/A | #N/A | #N/A | #N/A | #N/A | #N/A | #N/A | 48.4927
242 | 13 | 54.3 | 63.1249 | 65.39 | 48.0015 | 50.96 | 49.8783 | #N/A | #N/A | #N/A | #N/A | #N/A | #N/A | #N/A | #N/A | #N/A | #N/A | 48.0015
243 | 14 | 50.67 | 58.8997 | 61.14 | 44.3638 | 47.31 | 46.3066 | #N/A | #N/A | #N/A | #N/A | #N/A | #N/A | #N/A | #N/A | #N/A | #N/A | 44.3638
244 | 15 | 44.24 | 51.7282 | 53.59 | 38.1645 | 40.88 | 40.1271 | #N/A | #N/A | #N/A | #N/A | #N/A | #N/A | #N/A | #N/A | #N/A | #N/A | 38.1645
245 | 16 | 35.13 | 41.4256 | 42.73 | 29.2057 | 31.61 | 31.5646 | #N/A | #N/A | #N/A | #N/A | #N/A | #N/A | #N/A | #N/A | #N/A | #N/A | 29.2057
246 | 17 | 20.41 | 24.1701 | 24.55 | 17.2837 | 18.99 | 18.1185 | #N/A | #N/A | #N/A | #N/A | #N/A | #N/A | #N/A | #N/A | #N/A | #N/A | 17.2837
247 | 18 | 10.59 | 12.4348 | 12.51 | 8.4907 | 9.66 | 9.193 | #N/A | #N/A | #N/A | #N/A | #N/A | #N/A | #N/A | #N/A | #N/A | #N/A | 8.4907
248 | 19 | 2.24 | 2.5852 | 2.6 | 1.7618 | 2.52 | 1.8801 | #N/A | #N/A | #N/A | #N/A | #N/A | #N/A | #N/A | #N/A | #N/A | #N/A | 1.7618
249 | 20 | 0 | 0 | 0 | 0 | 0 | 0 | #N/A | #N/A | #N/A | #N/A | #N/A | #N/A | #N/A | #N/A | #N/A | #N/A | 0
250 | 21 | 0 | 0 | 0 | 0 | 0 | 0 | #N/A | #N/A | #N/A | #N/A | #N/A | #N/A | #N/A | #N/A | #N/A | #N/A | 0
251 | 22 | 0 | 0 | 0 | 0 | 0 | 0 | #N/A | #N/A | #N/A | #N/A | #N/A | #N/A | #N/A | #N/A | #N/A | #N/A | 0
252 | 23 | 0 | 0 | 0 | 0 | 0 | 0 | #N/A | #N/A | #N/A | #N/A | #N/A | #N/A | #N/A | #N/A | #N/A | #N/A | 0
253 | 24 | 0 | 0 | 0 | 0 | 0 | 0 | #N/A | #N/A | #N/A | #N/A | #N/A | #N/A | #N/A | #N/A | #N/A | #N/A | 0
| = | = | = | = | = | = | = | = | = | [8 empty] | =
HOURLY TRANSMITTED SOLAR RADIATION, CLOUDY DAY, MAY 4
CASE 670
SOUTH SINGLE-PANE WINDOWS
(USE COLUMN B ONLY)
0 | CODENAME: | BSIMAC | CSE | DeST | EnergyPlus | ESP-r | TRNSYS | TestSpec-Alt | 0 | 0 | 0 | 0 | 0 | 0 | 0 | 0 | 0 | Latest Result
0 | COUNTRY: | 0 | 0 | 0 | 0 | 0 | 0 | 0 | 0 | 0 | 0 | 0 | 0 | 0 | 0 | 0 | 0 | 0
Wh/m2 | HOUR | Wh/m2 | Wh/m2 | Wh/m2 | Wh/m2 | Wh/m2 | Wh/m2 | Wh/m2 | Wh/m2 | Wh/m2 | Wh/m2 | Wh/m2 | Wh/m2 | Wh/m2 | Wh/m2 | Wh/m2 | Wh/m2 | Wh/m2
= | = | = | = | = | = | = | = | = | = | = | = | = | = | = | = | = | = | =
0 |  | BSIMAC | CSE | DeST | EnergyPlus | ESP-r | TRNSYS | TestSpec-Alt | 0 | 0 | 0 | 0 | 0 | 0 | 0 | 0 | 0 | Latest Result
230 | 1 | 0 | 0 | 0 | 0 | 0 | 0 | #N/A | #N/A | #N/A | #N/A | #N/A | #N/A | #N/A | #N/A | #N/A | #N/A | 0
231 | 2 | 0 | 0 | 0 | 0 | 0 | 0 | #N/A | #N/A | #N/A | #N/A | #N/A | #N/A | #N/A | #N/A | #N/A | #N/A | 0
232 | 3 | 0 | 0 | 0 | 0 | 0 | 0 | #N/A | #N/A | #N/A | #N/A | #N/A | #N/A | #N/A | #N/A | #N/A | #N/A | 0
233 | 4 | 0 | 0 | 0 | 0 | 0 | 0 | #N/A | #N/A | #N/A | #N/A | #N/A | #N/A | #N/A | #N/A | #N/A | #N/A | 0
234 | 5 | 0 | 0 | 0 | 0 | 0 | 0 | #N/A | #N/A | #N/A | #N/A | #N/A | #N/A | #N/A | #N/A | #N/A | #N/A | 0
235 | 6 | 7.01 | 6.9223 | 6.93 | 8.271 | 7.24 | 5.8743 | #N/A | #N/A | #N/A | #N/A | #N/A | #N/A | #N/A | #N/A | #N/A | #N/A | 8.271
236 | 7 | 27.38 | 27.6826 | 27.74 | 25.471 | 24.8 | 23.8222 | #N/A | #N/A | #N/A | #N/A | #N/A | #N/A | #N/A | #N/A | #N/A | #N/A | 25.471
237 | 8 | 49.82 | 51.1502 | 51.32 | 45.1581 | 44.92 | 44.2044 | #N/A | #N/A | #N/A | #N/A | #N/A | #N/A | #N/A | #N/A | #N/A | #N/A | 45.1581
238 | 9 | 70.69 | 72.8793 | 73.05 | 63.5536 | 64.45 | 63.3037 | #N/A | #N/A | #N/A | #N/A | #N/A | #N/A | #N/A | #N/A | #N/A | #N/A | 63.5536
239 | 10 | 87.37 | 90.0133 | 90.15 | 81.4178 | 82.87 | 78.9248 | #N/A | #N/A | #N/A | #N/A | #N/A | #N/A | #N/A | #N/A | #N/A | #N/A | 81.4178
240 | 11 | 117.8 | 121.0763 | 121.59 | 105.1329 | 108.12 | 107.6225 | #N/A | #N/A | #N/A | #N/A | #N/A | #N/A | #N/A | #N/A | #N/A | #N/A | 105.1329
241 | 12 | 124.74 | 127.4075 | 128.53 | 112.5357 | 117.2 | 114.4671 | #N/A | #N/A | #N/A | #N/A | #N/A | #N/A | #N/A | #N/A | #N/A | #N/A | 112.5357
242 | 13 | 124.27 | 126.1131 | 128.06 | 111.3958 | 116.65 | 113.9917 | #N/A | #N/A | #N/A | #N/A | #N/A | #N/A | #N/A | #N/A | #N/A | #N/A | 111.3958
243 | 14 | 115.96 | 117.7605 | 119.74 | 102.9539 | 108.31 | 105.829 | #N/A | #N/A | #N/A | #N/A | #N/A | #N/A | #N/A | #N/A | #N/A | #N/A | 102.9539
244 | 15 | 101.26 | 103.3009 | 104.95 | 88.5672 | 93.57 | 91.7065 | #N/A | #N/A | #N/A | #N/A | #N/A | #N/A | #N/A | #N/A | #N/A | #N/A | 88.5672
245 | 16 | 80.4 | 82.5129 | 83.68 | 67.7768 | 72.35 | 72.1377 | #N/A | #N/A | #N/A | #N/A | #N/A | #N/A | #N/A | #N/A | #N/A | #N/A | 67.7768
246 | 17 | 46.72 | 47.709 | 48.08 | 40.1098 | 43.48 | 41.4079 | #N/A | #N/A | #N/A | #N/A | #N/A | #N/A | #N/A | #N/A | #N/A | #N/A | 40.1098
247 | 18 | 24.25 | 24.4004 | 24.5 | 19.704 | 22.11 | 21.0096 | #N/A | #N/A | #N/A | #N/A | #N/A | #N/A | #N/A | #N/A | #N/A | #N/A | 19.704
248 | 19 | 5.13 | 5.0665 | 5.09 | 4.0886 | 5.76 | 4.2968 | #N/A | #N/A | #N/A | #N/A | #N/A | #N/A | #N/A | #N/A | #N/A | #N/A | 4.0886
249 | 20 | 0 | 0 | 0 | 0 | 0 | 0 | #N/A | #N/A | #N/A | #N/A | #N/A | #N/A | #N/A | #N/A | #N/A | #N/A | 0
250 | 21 | 0 | 0 | 0 | 0 | 0 | 0 | #N/A | #N/A | #N/A | #N/A | #N/A | #N/A | #N/A | #N/A | #N/A | #N/A | 0
251 | 22 | 0 | 0 | 0 | 0 | 0 | 0 | #N/A | #N/A | #N/A | #N/A | #N/A | #N/A | #N/A | #N/A | #N/A | #N/A | 0
252 | 23 | 0 | 0 | 0 | 0 | 0 | 0 | #N/A | #N/A | #N/A | #N/A | #N/A | #N/A | #N/A | #N/A | #N/A | #N/A | 0
253 | 24 | 0 | 0 | 0 | 0 | 0 | 0 | #N/A | #N/A | #N/A | #N/A | #N/A | #N/A | #N/A | #N/A | #N/A | #N/A | 0
| = | = | = | = | = | = | = | = | = | [8 empty] | =
HOURLY TRANSMITTED SOLAR RADIATION, CLEAR/HOT DAY, JUL 14
CASE 600
SOUTH WINDOWS
(USE COLUMN B ONLY)
0 | CODENAME: | BSIMAC | CSE | DeST | EnergyPlus | ESP-r | TRNSYS | TestSpec-Alt | 0 | 0 | 0 | 0 | 0 | 0 | 0 | 0 | 0 | Latest Result
0 | COUNTRY: | 0 | 0 | 0 | 0 | 0 | 0 | 0 | 0 | 0 | 0 | 0 | 0 | 0 | 0 | 0 | 0 | 0
Wh/m2 | HOUR | Wh/m2 | Wh/m2 | Wh/m2 | Wh/m2 | Wh/m2 | Wh/m2 | Wh/m2 | Wh/m2 | Wh/m2 | Wh/m2 | Wh/m2 | Wh/m2 | Wh/m2 | Wh/m2 | Wh/m2 | Wh/m2 | Wh/m2
= | = | = | = | = | = | = | = | = | = | = | = | = | = | = | = | = | = | =
0 |  | BSIMAC | CSE | DeST | EnergyPlus | ESP-r | TRNSYS | TestSpec-Alt | 0 | 0 | 0 | 0 | 0 | 0 | 0 | 0 | 0 | Latest Result
230 | 1 | 0 | 0 | 0 | 0 | 0 | 0 | #N/A | #N/A | #N/A | #N/A | #N/A | #N/A | #N/A | #N/A | #N/A | #N/A | 0
231 | 2 | 0 | 0 | 0 | 0 | 0 | 0 | #N/A | #N/A | #N/A | #N/A | #N/A | #N/A | #N/A | #N/A | #N/A | #N/A | 0
232 | 3 | 0 | 0 | 0 | 0 | 0 | 0 | #N/A | #N/A | #N/A | #N/A | #N/A | #N/A | #N/A | #N/A | #N/A | #N/A | 0
233 | 4 | 0 | 0 | 0 | 0 | 0 | 0 | #N/A | #N/A | #N/A | #N/A | #N/A | #N/A | #N/A | #N/A | #N/A | #N/A | 0
234 | 5 | 0 | 0.34752 | 0.43 | 1.6849 | 0.8 | 0.66207 | #N/A | #N/A | #N/A | #N/A | #N/A | #N/A | #N/A | #N/A | #N/A | #N/A | 1.6849
235 | 6 | 15.55 | 9.793 | 12.51 | 16.1367 | 15.28 | 15.6873 | #N/A | #N/A | #N/A | #N/A | #N/A | #N/A | #N/A | #N/A | #N/A | #N/A | 16.1367
236 | 7 | 31.61 | 21.8537 | 28.06 | 33.0345 | 32.92 | 32.4711 | #N/A | #N/A | #N/A | #N/A | #N/A | #N/A | #N/A | #N/A | #N/A | #N/A | 33.0345
237 | 8 | 47.98 | 35.0242 | 44.78 | 48.9027 | 49.71 | 48.7734 | #N/A | #N/A | #N/A | #N/A | #N/A | #N/A | #N/A | #N/A | #N/A | #N/A | 48.9027
238 | 9 | 66.84 | 52.8909 | 64.53 | 70.5019 | 72.36 | 71.7945 | #N/A | #N/A | #N/A | #N/A | #N/A | #N/A | #N/A | #N/A | #N/A | #N/A | 70.5019
239 | 10 | 112.79 | 106.0912 | 113.53 | 116.644 | 117.05 | 118.4204 | #N/A | #N/A | #N/A | #N/A | #N/A | #N/A | #N/A | #N/A | #N/A | #N/A | 116.644
240 | 11 | 166.86 | 171.3254 | 172.34 | 169.4457 | 169.35 | 170.3654 | #N/A | #N/A | #N/A | #N/A | #N/A | #N/A | #N/A | #N/A | #N/A | #N/A | 169.4457
241 | 12 | 201.93 | 214.7217 | 211.22 | 201.8158 | 204.8 | 209.7239 | #N/A | #N/A | #N/A | #N/A | #N/A | #N/A | #N/A | #N/A | #N/A | #N/A | 201.8158
242 | 13 | 204.75 | 213.836 | 214.69 | 201.2382 | 207.38 | 210.9664 | #N/A | #N/A | #N/A | #N/A | #N/A | #N/A | #N/A | #N/A | #N/A | #N/A | 201.2382
243 | 14 | 173.86 | 181.0836 | 181.43 | 168.1713 | 176.25 | 180.3064 | #N/A | #N/A | #N/A | #N/A | #N/A | #N/A | #N/A | #N/A | #N/A | #N/A | 168.1713
244 | 15 | 121.01 | 121.3543 | 124.33 | 115.2723 | 125.09 | 127.6724 | #N/A | #N/A | #N/A | #N/A | #N/A | #N/A | #N/A | #N/A | #N/A | #N/A | 115.2723
245 | 16 | 72.45 | 63.7931 | 70.83 | 69.6148 | 77.7 | 75.3431 | #N/A | #N/A | #N/A | #N/A | #N/A | #N/A | #N/A | #N/A | #N/A | #N/A | 69.6148
246 | 17 | 50.43 | 37.6588 | 47.22 | 48.6162 | 52.17 | 51.0656 | #N/A | #N/A | #N/A | #N/A | #N/A | #N/A | #N/A | #N/A | #N/A | #N/A | 48.6162
247 | 18 | 34.69 | 24.2426 | 30.56 | 32.6887 | 35.49 | 34.9664 | #N/A | #N/A | #N/A | #N/A | #N/A | #N/A | #N/A | #N/A | #N/A | #N/A | 32.6887
248 | 19 | 18.13 | 11.6997 | 14.58 | 15.6631 | 17.72 | 18.0325 | #N/A | #N/A | #N/A | #N/A | #N/A | #N/A | #N/A | #N/A | #N/A | #N/A | 15.6631
249 | 20 | 0 | 1.1413 | 1.22 | 1.4014 | 2.08 | 1.895 | #N/A | #N/A | #N/A | #N/A | #N/A | #N/A | #N/A | #N/A | #N/A | #N/A | 1.4014
250 | 21 | 0 | 0 | 0 | 0 | 0 | 0 | #N/A | #N/A | #N/A | #N/A | #N/A | #N/A | #N/A | #N/A | #N/A | #N/A | 0
251 | 22 | 0 | 0 | 0 | 0 | 0 | 0 | #N/A | #N/A | #N/A | #N/A | #N/A | #N/A | #N/A | #N/A | #N/A | #N/A | 0
252 | 23 | 0 | 0 | 0 | 0 | 0 | 0 | #N/A | #N/A | #N/A | #N/A | #N/A | #N/A | #N/A | #N/A | #N/A | #N/A | 0
253 | 24 | 0 | 0 | 0 | 0 | 0 | 0 | #N/A | #N/A | #N/A | #N/A | #N/A | #N/A | #N/A | #N/A | #N/A | #N/A | 0
| = | = | = | = | = | = | = | = | = | [8 empty] | =
HOURLY TRANSMITTED SOLAR RADIATION, CLEAR/HOT DAY, JUL 14
CASE 660
SOUTH LOW-E WINDOWS
(USE COLUMN B ONLY)
0 | CODENAME: | BSIMAC | CSE | DeST | EnergyPlus | ESP-r | TRNSYS | TestSpec-Alt | 0 | 0 | 0 | 0 | 0 | 0 | 0 | 0 | 0 | Latest Result
0 | COUNTRY: | 0 | 0 | 0 | 0 | 0 | 0 | 0 | 0 | 0 | 0 | 0 | 0 | 0 | 0 | 0 | 0 | 0
Wh/m2 | HOUR | Wh/m2 | Wh/m2 | Wh/m2 | Wh/m2 | Wh/m2 | Wh/m2 | Wh/m2 | Wh/m2 | Wh/m2 | Wh/m2 | Wh/m2 | Wh/m2 | Wh/m2 | Wh/m2 | Wh/m2 | Wh/m2 | Wh/m2
= | = | = | = | = | = | = | = | = | = | = | = | = | = | = | = | = | = | =
0 |  | BSIMAC | CSE | DeST | EnergyPlus | ESP-r | TRNSYS | TestSpec-Alt | 0 | 0 | 0 | 0 | 0 | 0 | 0 | 0 | 0 | Latest Result
230 | 1 | 0 | 0 | 0 | 0 | 0 | 0 | #N/A | #N/A | #N/A | #N/A | #N/A | #N/A | #N/A | #N/A | #N/A | #N/A | 0
231 | 2 | 0 | 0 | 0 | 0 | 0 | 0 | #N/A | #N/A | #N/A | #N/A | #N/A | #N/A | #N/A | #N/A | #N/A | #N/A | 0
232 | 3 | 0 | 0 | 0 | 0 | 0 | 0 | #N/A | #N/A | #N/A | #N/A | #N/A | #N/A | #N/A | #N/A | #N/A | #N/A | 0
233 | 4 | 0 | 0 | 0 | 0 | 0 | 0 | #N/A | #N/A | #N/A | #N/A | #N/A | #N/A | #N/A | #N/A | #N/A | #N/A | 0
234 | 5 | 0 | 0.21439 | 0.28 | 0.91674 | 0.44 | 0.36266 | #N/A | #N/A | #N/A | #N/A | #N/A | #N/A | #N/A | #N/A | #N/A | #N/A | 0.91674
235 | 6 | 8.51 | 6.0253 | 8.07 | 8.7799 | 8.33 | 8.593 | #N/A | #N/A | #N/A | #N/A | #N/A | #N/A | #N/A | #N/A | #N/A | #N/A | 8.7799
236 | 7 | 17.3 | 13.4169 | 18.1 | 17.9739 | 17.93 | 17.7867 | #N/A | #N/A | #N/A | #N/A | #N/A | #N/A | #N/A | #N/A | #N/A | #N/A | 17.9739
237 | 8 | 26.27 | 21.4445 | 28.88 | 26.6079 | 27.07 | 26.7166 | #N/A | #N/A | #N/A | #N/A | #N/A | #N/A | #N/A | #N/A | #N/A | #N/A | 26.6079
238 | 9 | 36.47 | 32.3826 | 43.25 | 38.6289 | 39.24 | 39.1157 | #N/A | #N/A | #N/A | #N/A | #N/A | #N/A | #N/A | #N/A | #N/A | #N/A | 38.6289
239 | 10 | 60.56 | 66.3123 | 82.86 | 63.0283 | 62.79 | 63.6391 | #N/A | #N/A | #N/A | #N/A | #N/A | #N/A | #N/A | #N/A | #N/A | #N/A | 63.0283
240 | 11 | 88.94 | 107.1366 | 124.7 | 90.4757 | 90.23 | 90.5877 | #N/A | #N/A | #N/A | #N/A | #N/A | #N/A | #N/A | #N/A | #N/A | #N/A | 90.4757
241 | 12 | 107.5 | 133.6999 | 149.98 | 107.4787 | 108.79 | 111.2626 | #N/A | #N/A | #N/A | #N/A | #N/A | #N/A | #N/A | #N/A | #N/A | #N/A | 107.4787
242 | 13 | 109.01 | 132.4799 | 152.17 | 107.1723 | 110.14 | 111.9095 | #N/A | #N/A | #N/A | #N/A | #N/A | #N/A | #N/A | #N/A | #N/A | #N/A | 107.1723
243 | 14 | 92.64 | 112.4723 | 130.74 | 89.8075 | 93.84 | 95.7693 | #N/A | #N/A | #N/A | #N/A | #N/A | #N/A | #N/A | #N/A | #N/A | #N/A | 89.8075
244 | 15 | 64.87 | 75.3683 | 90.97 | 62.3178 | 67.02 | 68.4197 | #N/A | #N/A | #N/A | #N/A | #N/A | #N/A | #N/A | #N/A | #N/A | #N/A | 62.3178
245 | 16 | 39.45 | 38.9794 | 48.68 | 38.1416 | 42.07 | 41.0134 | #N/A | #N/A | #N/A | #N/A | #N/A | #N/A | #N/A | #N/A | #N/A | #N/A | 38.1416
246 | 17 | 27.6 | 22.8693 | 30.45 | 26.4518 | 28.42 | 27.9722 | #N/A | #N/A | #N/A | #N/A | #N/A | #N/A | #N/A | #N/A | #N/A | #N/A | 26.4518
247 | 18 | 18.99 | 14.709 | 19.71 | 17.7857 | 19.33 | 19.1536 | #N/A | #N/A | #N/A | #N/A | #N/A | #N/A | #N/A | #N/A | #N/A | #N/A | 17.7857
248 | 19 | 9.92 | 7.1153 | 9.4 | 8.5222 | 9.65 | 9.8777 | #N/A | #N/A | #N/A | #N/A | #N/A | #N/A | #N/A | #N/A | #N/A | #N/A | 8.5222
249 | 20 | 0 | 0.69581 | 0.79 | 0.76247 | 1.13 | 1.038 | #N/A | #N/A | #N/A | #N/A | #N/A | #N/A | #N/A | #N/A | #N/A | #N/A | 0.76247
250 | 21 | 0 | 0 | 0 | 0 | 0 | 0 | #N/A | #N/A | #N/A | #N/A | #N/A | #N/A | #N/A | #N/A | #N/A | #N/A | 0
251 | 22 | 0 | 0 | 0 | 0 | 0 | 0 | #N/A | #N/A | #N/A | #N/A | #N/A | #N/A | #N/A | #N/A | #N/A | #N/A | 0
252 | 23 | 0 | 0 | 0 | 0 | 0 | 0 | #N/A | #N/A | #N/A | #N/A | #N/A | #N/A | #N/A | #N/A | #N/A | #N/A | 0
253 | 24 | 0 | 0 | 0 | 0 | 0 | 0 | #N/A | #N/A | #N/A | #N/A | #N/A | #N/A | #N/A | #N/A | #N/A | #N/A | 0
| = | = | = | = | = | = | = | = | = | [8 empty] | =
HOURLY TRANSMITTED SOLAR RADIATION, CLEAR/HOT DAY, JUL 14
CASE 670
SOUTH SINGLE-PANE WINDOWS
(USE COLUMN B ONLY)
0 | CODENAME: | BSIMAC | CSE | DeST | EnergyPlus | ESP-r | TRNSYS | TestSpec-Alt | 0 | 0 | 0 | 0 | 0 | 0 | 0 | 0 | 0 | Latest Result
0 | COUNTRY: | 0 | 0 | 0 | 0 | 0 | 0 | 0 | 0 | 0 | 0 | 0 | 0 | 0 | 0 | 0 | 0 | 0
Wh/m2 | HOUR | Wh/m2 | Wh/m2 | Wh/m2 | Wh/m2 | Wh/m2 | Wh/m2 | Wh/m2 | Wh/m2 | Wh/m2 | Wh/m2 | Wh/m2 | Wh/m2 | Wh/m2 | Wh/m2 | Wh/m2 | Wh/m2 | Wh/m2
= | = | = | = | = | = | = | = | = | = | = | = | = | = | = | = | = | = | =
0 |  | BSIMAC | CSE | DeST | EnergyPlus | ESP-r | TRNSYS | TestSpec-Alt | 0 | 0 | 0 | 0 | 0 | 0 | 0 | 0 | 0 | Latest Result
230 | 1 | 0 | 0 | 0 | 0 | 0 | 0 | #N/A | #N/A | #N/A | #N/A | #N/A | #N/A | #N/A | #N/A | #N/A | #N/A | 0
231 | 2 | 0 | 0 | 0 | 0 | 0 | 0 | #N/A | #N/A | #N/A | #N/A | #N/A | #N/A | #N/A | #N/A | #N/A | #N/A | 0
232 | 3 | 0 | 0 | 0 | 0 | 0 | 0 | #N/A | #N/A | #N/A | #N/A | #N/A | #N/A | #N/A | #N/A | #N/A | #N/A | 0
233 | 4 | 0 | 0 | 0 | 0 | 0 | 0 | #N/A | #N/A | #N/A | #N/A | #N/A | #N/A | #N/A | #N/A | #N/A | #N/A | 0
234 | 5 | 0 | 0.41726 | 0.54 | 2.1275 | 1 | 0.82883 | #N/A | #N/A | #N/A | #N/A | #N/A | #N/A | #N/A | #N/A | #N/A | #N/A | 2.1275
235 | 6 | 19.48 | 11.7918 | 15.8 | 20.3752 | 19.06 | 19.6385 | #N/A | #N/A | #N/A | #N/A | #N/A | #N/A | #N/A | #N/A | #N/A | #N/A | 20.3752
236 | 7 | 39.61 | 26.3554 | 35.45 | 41.7114 | 41.04 | 40.6497 | #N/A | #N/A | #N/A | #N/A | #N/A | #N/A | #N/A | #N/A | #N/A | #N/A | 41.7114
237 | 8 | 60.11 | 42.3184 | 56.56 | 61.7496 | 61.97 | 61.0581 | #N/A | #N/A | #N/A | #N/A | #N/A | #N/A | #N/A | #N/A | #N/A | #N/A | 61.7496
238 | 9 | 89.08 | 67.7615 | 86.7 | 96.4962 | 94.38 | 95.0519 | #N/A | #N/A | #N/A | #N/A | #N/A | #N/A | #N/A | #N/A | #N/A | #N/A | 96.4962
239 | 10 | 163.22 | 144.8439 | 164.26 | 170.6848 | 166.3 | 171.5706 | #N/A | #N/A | #N/A | #N/A | #N/A | #N/A | #N/A | #N/A | #N/A | #N/A | 170.6848
240 | 11 | 238.46 | 229.0314 | 244.33 | 244.3135 | 238.75 | 245.2683 | #N/A | #N/A | #N/A | #N/A | #N/A | #N/A | #N/A | #N/A | #N/A | #N/A | 244.3135
241 | 12 | 283.59 | 280.7528 | 293.03 | 286.2069 | 284.99 | 294.3631 | #N/A | #N/A | #N/A | #N/A | #N/A | #N/A | #N/A | #N/A | #N/A | #N/A | 286.2069
242 | 13 | 287.12 | 281.1221 | 297.25 | 285.4691 | 288.31 | 296.2153 | #N/A | #N/A | #N/A | #N/A | #N/A | #N/A | #N/A | #N/A | #N/A | #N/A | 285.4691
243 | 14 | 247.65 | 242.0489 | 255.91 | 242.6571 | 247.87 | 257.3993 | #N/A | #N/A | #N/A | #N/A | #N/A | #N/A | #N/A | #N/A | #N/A | #N/A | 242.6571
244 | 15 | 175.19 | 166.4995 | 179.73 | 168.6678 | 178.35 | 185.0807 | #N/A | #N/A | #N/A | #N/A | #N/A | #N/A | #N/A | #N/A | #N/A | #N/A | 168.6678
245 | 16 | 98.49 | 83.7436 | 97.78 | 94.9682 | 103.01 | 100.6228 | #N/A | #N/A | #N/A | #N/A | #N/A | #N/A | #N/A | #N/A | #N/A | #N/A | 94.9682
246 | 17 | 63.18 | 45.4814 | 59.64 | 61.3859 | 65.1 | 63.9276 | #N/A | #N/A | #N/A | #N/A | #N/A | #N/A | #N/A | #N/A | #N/A | #N/A | 61.3859
247 | 18 | 43.46 | 29.321 | 38.6 | 41.2749 | 44.25 | 43.7735 | #N/A | #N/A | #N/A | #N/A | #N/A | #N/A | #N/A | #N/A | #N/A | #N/A | 41.2749
248 | 19 | 22.72 | 14.1359 | 18.42 | 19.7772 | 22.1 | 22.5744 | #N/A | #N/A | #N/A | #N/A | #N/A | #N/A | #N/A | #N/A | #N/A | #N/A | 19.7772
249 | 20 | 0 | 1.3866 | 1.54 | 1.7694 | 2.6 | 2.3722 | #N/A | #N/A | #N/A | #N/A | #N/A | #N/A | #N/A | #N/A | #N/A | #N/A | 1.7694
250 | 21 | 0 | 0 | 0 | 0 | 0 | 0 | #N/A | #N/A | #N/A | #N/A | #N/A | #N/A | #N/A | #N/A | #N/A | #N/A | 0
251 | 22 | 0 | 0 | 0 | 0 | 0 | 0 | #N/A | #N/A | #N/A | #N/A | #N/A | #N/A | #N/A | #N/A | #N/A | #N/A | 0
252 | 23 | 0 | 0 | 0 | 0 | 0 | 0 | #N/A | #N/A | #N/A | #N/A | #N/A | #N/A | #N/A | #N/A | #N/A | #N/A | 0
253 | 24 | 0 | 0 | 0 | 0 | 0 | 0 | #N/A | #N/A | #N/A | #N/A | #N/A | #N/A | #N/A | #N/A | #N/A | #N/A | 0
| = | = | = | = | = | = | = | = | = | [8 empty] | =
CONVECTIVE HEAT TRANSFER COEFFICIENT DATA
Case 600 (εext=0.9; εint=0.9; αext=0.6; αint=0.6)
Exterior, Annual Average
|  | BSIMAC | CSE | DeST | EnergyPlus | ESP-r | TRNSYS | TestSpec-Alt | 0 | 0 | 0 | 0 | 0 | 0 | 0 | 0 | 0 | Latest Result
0 | Window
1 | Roof
2 | Floor
3 | N. Wall
4 | E. Wall
5 | W. Wall
6 | S. Wall
0 | Window | [17 empty] | Case 670
0 | HC Wall
1 | Roof
2 | Floor
3 | N. Wall
4 | E. Wall
5 | W. Wall
6 | S. Wall
Case 200 (εext=0.1; εint=0.1; αext=0.1; high cond. wall element)
Case 600 (εext=0.9; εint=0.9; αext=0.6; αint=0.6)
Exterior, Annual Hourly Maximum
|  | BSIMAC | CSE | DeST | EnergyPlus | ESP-r | TRNSYS | TestSpec-Alt | 0 | 0 | 0 | 0 | 0 | 0 | 0 | 0 | 0 | Latest Result
0 | Window
1 | Roof
2 | Floor
3 | N. Wall
4 | E. Wall
5 | W. Wall
6 | S. Wall
Case 600 (εext=0.9; εint=0.9; αext=0.6; αint=0.6)
Exterior, Annual Hourly Minimum
|  | BSIMAC | CSE | DeST | EnergyPlus | ESP-r | TRNSYS | TestSpec-Alt | 0 | 0 | 0 | 0 | 0 | 0 | 0 | 0 | 0 | Latest Result
0 | Window
1 | Roof
2 | Floor
3 | N. Wall
4 | E. Wall
5 | W. Wall
6 | S. Wall
Case 600 (εext=0.9; εint=0.9; αext=0.6; αint=0.6)
Interior, Annual Average
|  | BSIMAC | CSE | DeST | EnergyPlus | ESP-r | TRNSYS | TestSpec-Alt | 0 | 0 | 0 | 0 | 0 | 0 | 0 | 0 | 0 | Latest Result
0 | Window
1 | Roof
2 | Floor
3 | N. Wall
4 | E. Wall
5 | W. Wall
6 | S. Wall
0 | Window | [17 empty] | Case 670
0 | HC Wall
1 | Roof
2 | Floor
3 | N. Wall
4 | E. Wall
5 | W. Wall
6 | S. Wall
Case 200 (εext=0.1; εint=0.1; αext=0.1; high cond. wall element)
Case 600 (εext=0.9; εint=0.9; αext=0.6; αint=0.6)
Interior, Annual Hourly Maximum
|  | BSIMAC | CSE | DeST | EnergyPlus | ESP-r | TRNSYS | TestSpec-Alt | 0 | 0 | 0 | 0 | 0 | 0 | 0 | 0 | 0 | Latest Result
0 | Window
1 | Roof
2 | Floor
3 | N. Wall
4 | E. Wall
5 | W. Wall
6 | S. Wall
Case 600 (εext=0.9; εint=0.9; αext=0.6; αint=0.6)
Interior, Annual Hourly Minimum
|  | BSIMAC | CSE | DeST | EnergyPlus | ESP-r | TRNSYS | TestSpec-Alt | 0 | 0 | 0 | 0 | 0 | 0 | 0 | 0 | 0 | Latest Result
0 | Window
1 | Roof
2 | Floor
3 | N. Wall
4 | E. Wall
5 | W. Wall
6 | S. Wall

## BSIMAC
STANDARD 140 OUTPUT FORM - RESULTS |  |  |  |  | Sec5-2Aout.xlsx
Output Spreadsheet for Standard 140 Building Thermal Fabric Modeling Comparative Test Cases of Sections 5.2.1, 5.2.2, and 5.2.3
INSTRUCTIONS:
1. Use specified units.
2. All solar radiation data is for sum of direct and diffuse solar radiation.
3. Output terminology is defined in Section 6.2.1
4. Format dates using the appropriate three-character month code,
one- or two-digit day, and two-digit hour code (24 hour clock), as shown below.
MONTH |  | CODE
January |  | Jan
February |  | Feb
March |  | Mar
April |  | Apr
May |  | May
June |  | Jun
July |  | Jul
August |  | Aug
September |  | Sep
October |  | Oct
November |  | Nov
December |  | Dec
For example, a peak occuring on Jan 4 during the 8th hour interval (0700-0800),
shall be input as:
Month | Day | Hour
Jan | 4 | 8
5. Data entry is restricted to the following ranges:
| C61…C63: | Software Name, Version, and Date of Results
| C70…L115: | Conditioned Zone Loads (Non-Free-Float Test Cases)
| C130…K136: | Free-Float Case Zone Temperatures
| C155…C171: | Solar Radiation, as specified
| C178…K178: | Sky Temperature
| C190…R201: | Monthly Conditioned Zone Loads (Cases 600 and 900)
| C230…T253: | Specific-Day Hourly Output: incident and transmitted solar radiation and sky temperatures
| C262…Z285: | Specific-Day Hourly Output: zone loads (selected cases) and conditioned-zone temperatures (Cases 640 and 940)
| C294…H317: | Specific-Day Hourly Output: free float temperatures
| C330…C478: | Case 900FF Zone Temperature Bin Data, enter 8760 hours of zone temperature data in
Sheet 'TMPBIN' (next tab), as specified in Cell E1 there. Bin data will flow to C330 - C478
on this sheet (sheet 'A').
[Note to Participants: This file is reorganized since 140-2014. Regarding content changes to 140-2014, edit tracking colors are:
Red is for edits from June 2013 through April 2018 distribution for the Round 3 sim trial draft.
| Software: | BSIMAC | BSIMAC 9
| Version: |  | 9.0.74
| Date of Results: |  | 2019-05-25
Conditioned Zone Loads (Non-Free-Float Test Cases)
|  | ANNUAL LOADS |  |  |  | ANNUAL HOURLY INTEGRATED PEAK LOADS
|  | Heating | Cooling | Heating |  |  |  | Cooling
| CASE# | MWh | MWh | kW | Month* | Day | Hour | kW | Month* | Day | Hour
| 600 | 4.05 | 5.822 | 3.255 | Nov | 26 | 8 | 5.65 | Jan | 22 | 15
| 610 | 4.163 | 4.299 | 3.166 | Nov | 26 | 8 | 5.466 | Jan | 22 | 15
| 620 | 4.37 | 4.404 | 3.145 | Dec | 31 | 24 | 4.704 | Jun | 26 | 18
| 630 | 4.923 | 3.074 | 3.252 | Dec | 31 | 24 | 4.121 | Jun | 26 | 18
| 640 | 2.682 | 5.804 | 4.633 | Feb | 8 | 9 | 5.65 | Jan | 22 | 15
| 650 | 0 | 4.629 | 0 |  |  |  | 5.648 | Jan | 22 | 15
| 660 | 3.574 | 3.014 | 2.62 | Nov | 26 | 8 | 3.343 | Oct | 18 | 15
| 670 | 5.484 | 6.539 | 4.122 | Nov | 26 | 8 | 6.217 | Oct | 18 | 14
| 680 | 2.219 | 5.938 | 2.126 | Nov | 26 | 8 | 5.761 | Jan | 22 | 15
| 685 | 4.532 | 9.13 | 3.169 | Nov | 26 | 8 | 6.318 | Jan | 22 | 15
| 695 | 2.709 | 8.755 | 2.138 | Nov | 26 | 8 | 6.232 | Jan | 22 | 15
| 900 | 1.726 | 2.714 | 2.551 | Feb | 8 | 24 | 3.039 | Oct | 1 | 15
| 910 | 2.163 | 1.484 | 2.761 | Feb | 8 | 24 | 2.493 | Oct | 18 | 14
| 920 | 3.5 | 3.128 | 2.895 | Nov | 26 | 8 | 3.481 | Jun | 26 | 18
| 930 | 4.27 | 2.161 | 2.968 | Dec | 31 | 24 | 3.052 | Jun | 26 | 18
| 940 | 1.389 | 2.613 | 3.882 | Feb | 8 | 9 | 3.158 | Oct | 1 | 15
| 950 | 0 | 0.586 | 0 |  |  |  | 2.366 | Sep | 10 | 15
960
| 980 | 0.72 | 3.501 | 1.693 | Feb | 8 | 24 | 3.384 | Oct | 18 | 14
| 985 | 2.801 | 7.273 | 2.754 | Feb | 8 | 24 | 3.977 | Oct | 18 | 14
| 995 | 1.33 | 7.482 | 1.711 | Nov | 26 | 8 | 4.129 | Jan | 22 | 14
| 195 | 4.217 | 0.712 | 1.802 | Dec | 31 | 24 | 1.118 | Jun | 26 | 17
| 200 | 5.041 | 0.839 | 2.272 | Nov | 26 | 8 | 1.271 | Jun | 26 | 17
| 210 | 5.627 | 0.688 | 2.374 | Dec | 31 | 24 | 1.193 | Jun | 26 | 17
| 215 | 5.652 | 0.952 | 2.521 | Nov | 26 | 8 | 1.393 | Jun | 26 | 17
| 220 | 6.377 | 0.803 | 2.631 | Nov | 26 | 8 | 1.336 | Jun | 26 | 18
| 230 | 9.851 | 1.184 | 4.219 | Dec | 31 | 24 | 1.994 | Jun | 26 | 17
| 240 | 5.116 | 1.287 | 2.431 | Nov | 26 | 8 | 1.534 | Jun | 26 | 18
| 250 | 4.733 | 3.612 | 2.631 | Nov | 26 | 8 | 2.913 | Sep | 12 | 14
270
280
290
300
310
320
| 395 | 4.565 | 0.021 | 1.948 | Dec | 31 | 24 | 0.547 | Jun | 26 | 18
| 400 | 5.906 | 0.063 | 2.559 | Nov | 26 | 8 | 0.798 | Jun | 26 | 18
| 410 | 7.63 | 0.096 | 3.338 | Dec | 31 | 24 | 1.011 | Jun | 26 | 17
| 420 | 6.399 | 0.228 | 3.138 | Dec | 31 | 24 | 1.208 | Jun | 26 | 17
| 430 | 5.171 | 1.084 | 3.3 | Dec | 31 | 24 | 2.167 | Jun | 26 | 16
440
| 450 | 3.743 | 6.172 | 2.989 | Nov | 26 | 8 | 5.812 | Jan | 22 | 15
| 460 | 3.828 | 6.26 | 3.055 | Nov | 26 | 8 | 5.804 | Jan | 22 | 15
| 470 | 4.042 | 5.987 | 3.118 | Nov | 26 | 8 | 5.695 | Jan | 22 | 15
| 800 | 5.141 | 0.473 | 2.957 | Dec | 31 | 24 | 1.286 | Jun | 26 | 16
810
* Apply month abbreviations of cells C19 to C30 as appropriate.
Free-Float Case Zone Temperatures
|  | Ann. Hourly |  | Annual Hourly Integrated Zone Temperature Extremes
|  | Average | Minimum |  |  |  | Maximum
| CASE# | °C | °C | Month* | Day | Hour | °C | Month* | Day | Hour
| 600FF | 26.1 | -9.9 | Nov | 26 | 8 | 63.4 | Oct | 18 | 17
| 900FF | 25.5 | 0.6 | Feb | 8 | 11 | 46 | Oct | 1 | 17
| 650FF | 17.6 | -16.7 | Dec | 31 | 24 | 62.1 | Oct | 18 | 17
| 950FF | 15 | -13.2 | Dec | 31 | 24 | 37.1 | Oct | 1 | 17
| 680FF | 31.8 | -5.7 | Feb | 8 | 11 | 72.5 | Jan | 22 | 17
| 980FF | 30.7 | 7.3 | Feb | 8 | 11 | 49.7 | Oct | 1 | 17
960
* Apply month abbreviations of cells C19 to C30 as appropriate.
SOLAR RADIATION
(USE COLUMN B ONLY)
ANNUAL INCIDENT (Total Direct-Beam and Diffuse)
CASE 600
| Surface | kWh/m2
| HORZ. | 1670
| NORTH | 453
| EAST | 1061
| SOUTH | 1387
| WEST | 997
UNSHADED ANNUAL TRANSMITTED (Total Direct-Beam and Diffuse)
| Case/Surf. | kWh/m2
| 600/South | 820
| 660/South | 447
| 670/South | 1037
| 620/West | 598
SHADED ANNUAL TRANSMITTED (Total Direct-Beam and Diffuse)
| Case/Surf. | kWh/m2
| 610/South | 641
| 630/West | 438
Sky Temperature Output
|  | Ann. Hourly |  | Annual Hourly Integrated Sky Temperature Extremes
|  | Average | Minimum |  |  |  | Maximum
| CASE# | °C | °C | Month* | Day | Hour | °C | Month* | Day | Hour
600
* Apply month abbreviations of cells C19 to C30 as appropriate.
Monthly Conditioned Zone Loads (Cases 600 and 900)
[5 empty] | Case 600 | [7 empty] | Case 900
|  | Total | Total |  | Hourly Integrated Peak Loads |  |  |  |  | Total | Total |  | Hourly Integrated Peak Loads
|  | Heating | Cooling | Peak Heating |  |  | Peak Cooling |  |  | Heating | Cooling | Peak Heating |  |  | Peak Cooling
| Month | kWh | kWh | kW | Day | Hour | kW | Day | Hour | kWh | kWh | kW | Day | Hour | kW | Day | Hour
| Jan | 663.99 | 475.4 | 3.1 | 29 | 7 | 5.65 | 22 | 15 | 277.8 | 73.3141 | 2.322 | 7 | 7 | 1.982 | 22 | 16
| Feb | 653.26 | 349.2 | 3.041 | 9 | 7 | 4.9211 | 15 | 15 | 307.4 | 24.0087 | 2.551 | 8 | 24 | 1.096 | 15 | 16
| Mar | 433.508 | 450.3 | 2.275 | 2 | 7 | 4.4579 | 24 | 14 | 134.4 | 86.3882 | 1.774 | 16 | 7 | 1.508 | 10 | 15
| Apr | 511.036 | 218.7 | 2.446 | 3 | 6 | 3.4735 | 12 | 14 | 275.7 | 29.344 | 1.997 | 2 | 7 | 1.093 | 7 | 15
| May | 112.769 | 342.7 | 1.645 | 3 | 5 | 2.7741 | 10 | 14 | 20.1 | 131.0941 | 1.295 | 4 | 6 | 1.555 | 11 | 15
| Jun | 2.735 | 578.3 | 0.805 | 9 | 5 | 3.2526 | 26 | 15 | 0 | 447.4956 | 0 |  |  | 2.101 | 26 | 15
| Jul | 4.839 | 568.4 | 0.599 | 25 | 6 | 3.3187 | 17 | 14 | 0 | 440.8962 | 0 |  |  | 2.14 | 17 | 15
| Aug | 1.368 | 658.2 | 0.572 | 10 | 7 | 4.1922 | 26 | 14 | 0 | 532.6434 | 0 |  |  | 2.632 | 26 | 15
| Sep | 51.756 | 724.8 | 1.229 | 28 | 24 | 5.086 | 30 | 14 | 2.1 | 517.8661 | 0.113 | 28 | 6 | 2.961 | 30 | 15
| Oct | 316.952 | 628.4 | 1.702 | 6 | 7 | 5.5767 | 18 | 14 | 80.5 | 296.188 | 1.201 | 6 | 7 | 3.039 | 1 | 15
| Nov | 598.664 | 394.3 | 3.255 | 26 | 8 | 5.4759 | 28 | 14 | 298.2 | 72.6701 | 2.427 | 1 | 7 | 1.982 | 6 | 15
| Dec | 698.704 | 433.3 | 3.171 | 31 | 24 | 5.537 | 1 | 14 | 329.8 | 62.0916 | 2.12 | 31 | 8 | 2.069 | 1 | 15
| Total | 4049.581 | 5822 | [6 empty] | 1726 | 2714
| Max |  |  | 3.255 |  |  | 5.65 |  |  |  |  | 2.551 |  |  | 3.039
Specific-Day Hourly Output (Hourly Integrated Values)
|  | Incident Solar Radiation (Total Direct-Beam and Diffuse) | [6 empty] | Sky Temperature |  |  |  | Transmitted Total* Solar Radiation
|  |  | Case 600, May 4 (Cloudy) |  |  | Case 600, July 14 (Clear) |  | Feb 1 | May 4 | July 14 | Feb 1 (Clear/Cold) |  |  | May 4 (Cloudy) |  |  | July 14 (Clear/Hot)
| Surf. or Case | Horizontal | South | West | Horizontal | South | West | 600 | 600 | 600 | 600 | 660 | 670 | 600 | 660 | 670 | 600 | 660 | 670
| HOUR | Wh/m2 | Wh/m2 | Wh/m2 | Wh/m2 | Wh/m2 | Wh/m2 | °C | °C | °C | Wh/m2 | Wh/m2 | Wh/m2 | Wh/m2 | Wh/m2 | Wh/m2 | Wh/m2 | Wh/m2 | Wh/m2
| 1 | 0 | 0 | 0 | 0 | 0 | 0 | -30.2822 | 3.6876 | 0.75693 | 0 | 0 | 0 | 0 | 0 | 0 | 0 | 0 | 0
| 2 | 0 | 0 | 0 | 0 | 0 | 0 | -27.4567 | 4.4245 | 0.16261 | 0 | 0 | 0 | 0 | 0 | 0 | 0 | 0 | 0
| 3 | 0 | 0 | 0 | 0 | 0 | 0 | -33.8377 | 3.8943 | -1.4341 | 0 | 0 | 0 | 0 | 0 | 0 | 0 | 0 | 0
| 4 | 0 | 0 | 0 | 0 | 0 | 0 | -37.567 | 3.6721 | -2.7015 | 0 | 0 | 0 | 0 | 0 | 0 | 0 | 0 | 0
| 5 | 0 | 0 | 0 | 0 | 0 | 0 | -35.0231 | 3.6641 | -4.1002 | 0 | 0 | 0 | 0 | 0 | 0 | 0 | 0 | 0
| 6 | 15 | 9.31 | 9.31 | 90 | 25.87 | 25.87 | -35.993 | 3.803 | -1.779 | 0 | 0 | 0 | 5.6 | 3.06 | 7.01 | 15.55 | 8.51 | 19.48
| 7 | 60 | 36.36 | 36.36 | 275 | 52.6 | 52.6 | -38.7016 | 4.3213 | 0.21141 | 0 | 0 | 0 | 21.85 | 11.96 | 27.38 | 31.61 | 17.3 | 39.61
| 8 | 111 | 66.16 | 66.07 | 479 | 79.83 | 79.83 | -35.4235 | 4.3945 | 1.1998 | 104.3 | 55.73 | 138.85 | 39.76 | 21.77 | 49.82 | 47.98 | 26.27 | 60.11
| 9 | 158 | 93.88 | 92.71 | 668 | 166.73 | 101.35 | -36.8689 | 4.9064 | 2.2849 | 325.7 | 176.5 | 409.45 | 56.42 | 30.88 | 70.69 | 66.84 | 36.47 | 89.08
| 10 | 195 | 116.03 | 113.11 | 827 | 296.45 | 117.44 | -36.1031 | 6.2008 | 5.0591 | 484.4 | 265.7 | 592.98 | 69.73 | 38.17 | 87.37 | 112.79 | 60.56 | 163.22
| 11 | 263 | 156.44 | 148.79 | 941 | 390.91 | 126.74 | -34.5636 | 6.9765 | 5.4079 | 593.5 | 327.31 | 719.04 | 94.02 | 51.47 | 117.8 | 166.86 | 88.94 | 238.46
| 12 | 278 | 165.66 | 158.81 | 1003 | 441.65 | 130.36 | -33.6763 | 6.2647 | 5.1147 | 653.9 | 361.31 | 788.87 | 99.56 | 54.5 | 124.74 | 201.93 | 107.5 | 283.59
| 13 | 277 | 165.04 | 159.18 | 1008 | 445.59 | 238.98 | -31.6698 | 4.1911 | 5.5711 | 665 | 367.54 | 801.72 | 99.19 | 54.3 | 124.27 | 204.75 | 109.01 | 287.12
| 14 | 259 | 154 | 154.61 | 955 | 401.73 | 475.13 | -33.2373 | 3.1788 | 4.9914 | 623.5 | 344.22 | 753.75 | 92.55 | 50.67 | 115.96 | 173.86 | 92.64 | 247.65
| 15 | 227 | 134.48 | 140.01 | 848 | 312.89 | 672.39 | -33.224 | 1.9243 | 6.0132 | 534.1 | 293.82 | 650.33 | 80.82 | 44.24 | 101.26 | 121.01 | 64.87 | 175.19
| 16 | 181 | 106.77 | 114.38 | 696 | 187.67 | 809.04 | -33.5 | 1.1489 | 5.4557 | 396.8 | 216.33 | 492.04 | 64.17 | 35.13 | 80.4 | 72.45 | 39.45 | 98.49
| 17 | 104 | 62.05 | 63.55 | 509 | 83.9 | 861.62 | -34.0382 | 3.2979 | 6.5386 | 210.3 | 112.91 | 272.44 | 37.29 | 20.41 | 46.72 | 50.43 | 27.6 | 63.18
| 18 | 53 | 32.2 | 32.2 | 306 | 57.72 | 806.87 | -36.3464 | 3.2977 | 5.6681 | 0 | 0 | 0 | 19.35 | 10.59 | 24.25 | 34.69 | 18.99 | 43.46
| 19 | 11 | 6.81 | 6.81 | 114 | 30.17 | 578.91 | -36.4727 | 2.4978 | 5.1895 | 0 | 0 | 0 | 4.09 | 2.24 | 5.13 | 18.13 | 9.92 | 22.72
| 20 | 0 | 0 | 0 | 0 | 0 | 0 | -36.913 | 1.9983 | 5.7177 | 0 | 0 | 0 | 0 | 0 | 0 | 0 | 0 | 0
| 21 | 0 | 0 | 0 | 0 | 0 | 0 | -37.9742 | 2.0062 | 2.1391 | 0 | 0 | 0 | 0 | 0 | 0 | 0 | 0 | 0
| 22 | 0 | 0 | 0 | 0 | 0 | 0 | -38.9062 | 1.8319 | 2.1388 | 0 | 0 | 0 | 0 | 0 | 0 | 0 | 0 | 0
| 23 | 0 | 0 | 0 | 0 | 0 | 0 | -38.9555 | 0.95143 | 1.541 | 0 | 0 | 0 | 0 | 0 | 0 | 0 | 0 | 0
| 24 | 0 | 0 | 0 | 0 | 0 | 0 | -38.5188 | 0.95172 | 0.44827 | 0 | 0 | 0 | 0 | 0 | 0 | 0 | 0 | 0
* Direct-Beam and Diffuse
| Specific-Day Hourly Output (Continued) (Hourly Integrated Values) | [22 empty] | Conditioned Zone
|  | Zone Loads** | [13 empty] | Zone Loads** | [7 empty] | Temperatures
|  | Feb 1 (Clear/Cold) | [11 empty] | July 14 (Clear/Hot) | [9 empty] | Feb 1 (Clear/Cold)
| Surf. or Case | 600 | 640 | 660 | 670 | 680 | 685 | 695 | 900 | 940 | 980 | 985 | 995 | 600 | 660 | 670 | 680 | 685 | 695 | 900 | 980 | 985 | 995 | 640 | 940
| HOUR | kWh | kWh | kWh | kWh | kWh | kWh | kWh | kWh | kWh | kWh | kWh | kWh | kWh | kWh | kWh | kWh | kWh | kWh | kWh | kWh | kWh | kWh | °C | °C
| 1 | 2.032 | 0 | 1.803 | 2.67 | 1.186 | 2.05 | 1.225 | 0.792 | 0 |  | 1.202 | 0.724 | 0 | 0 | 0 | -0.017 | -0.449 | -0.422 | -0.223 | -0.241 | -0.821 | -0.77 | 12.7 | 18.1
| 2 | 2.042 | 0 | 1.782 | 2.694 | 1.246 | 2.059 | 1.264 | 0.928 | 0 |  | 1.224 | 0.814 | 0 | 0 | 0 | 0 | -0.286 | -0.302 | -0.069 | -0.119 | -0.701 | -0.642 | 10.1 | 17.7
| 3 | 2.123 | 0.459 | 1.82 | 2.819 | 1.341 | 2.139 | 1.356 | 1.063 | 0 |  | 1.323 | 0.942 | 0 | 0 | 0 | 0 | -0.155 | -0.209 | -0.012 | -0.037 | -0.574 | -0.541 | 10 | 17.2
| 4 | 2.228 | 1.053 | 1.881 | 2.973 | 1.44 | 2.243 | 1.453 | 1.187 | 0 |  | 1.408 | 1.054 | 0 | 0 | 0 | 0 | -0.017 | -0.115 | 0 | 0 | -0.483 | -0.434 | 10 | 16.7
| 5 | 2.307 | 1.231 | 1.923 | 3.088 | 1.514 | 2.321 | 1.526 | 1.296 | 0 |  | 1.439 | 1.142 | 0 | 0 | 0 | 0 | 0.11 | -0.023 | 0 | 0 | -0.4127 | -0.328 | 10 | 16.3
| 6 | 2.358 | 1.272 | 1.952 | 3.145 | 1.565 | 2.373 | 1.577 | 1.412 | 0 | 0.072 | 1.445 | 1.221 | 0 | 0 | 0 | 0 | 0.048 | -0.05 | 0 | 0 | -0.4064 | -0.33 | 10 | 15.8
| 7 | 2.385 | 1.306 | 1.969 | 3.154 | 1.591 | 2.401 | 1.604 | 1.54 | 0 | 0.211 | 1.459 | 1.285 | 0 | 0 | 0 | 0 | -0.274 | -0.242 | 0 | 0 | -0.5304 | -0.462 | 10 | 15.4
| 8 | 2.101 | 3.487 | 1.804 | 2.796 | 1.327 | 2.118 | 1.34 | 1.45 | 1.097 | 0.078 | 1.294 | 1.157 | 0 | 0 | 0 | 0 | -0.664 | -0.499 | 0 | -0.071 | -0.7226 | -0.626 | 15 | 17.6
| 9 | 1.048 | 3.024 | 1.191 | 1.524 | 0.532 | 1.068 | 0.363 | 0.724 | 1.669 |  | 1.0285 | 0.53 | 0 | 0 | 0 | 0 | -1.032 | -0.773 | -0.128 | -0.236 | -0.9494 | -0.811 | 20 | 20
| 10 | 0.139 | 0.185 | 0.37 | 0.298 | 0 | -0.479 | -1.088 | 0.149 | 0.62 |  | 0.106 | -0.675 | -0.332 | -0.141 | -0.324 | -0.291 | -1.499 | -1.133 | -0.453 | -0.487 | -1.2632 | -1.077 | 21.3 | 20
| 11 | -0.07 | -0.068 | 0 | 0 | -0.759 | -1.956 | -2.496 | 0 | 0.047 |  | -0.8215 | -1.617 | -1.246 | -0.797 | -1.402 | -0.988 | -2.125 | -1.62 | -0.771 | -0.832 | -1.71 | -1.447 | 24.8 | 20.7
| 12 | -1.616 | -1.581 | 0 | -1.564 | -2.604 | -3.25 | -3.726 | 0 | 0 | -0.068 | -1.6695 | -2.518 | -2.078 | -1.474 | -2.485 | -1.632 | -2.709 | -2.108 | -1.234 | -1.184 | -2.024 | -1.687 | 27 | 22.2
| 13 | -3.561 | -3.487 | -0.545 | -3.679 | -4.128 | -4.289 | -4.673 | 0 | 0 | -0.668 | -2.3805 | -3.021 | -2.457 | -1.707 | -2.996 | -2.018 | -3.08 | -2.48 | -1.545 | -1.422 | -2.243 | -1.884 | 27 | 23.9
| 14 | -4.028 | -3.945 | -1.376 | -4.214 | -4.575 | -4.731 | -5.066 | 0 | 0 | -1.302 | -2.566 | -3.186 | -2.618 | -1.809 | -3.234 | -2.189 | -3.24 | -2.649 | -1.667 | -1.553 | -2.346 | -1.984 | 27 | 25.2
| 15 | -3.839 | -3.759 | -1.55 | -3.989 | -4.445 | -4.545 | -4.931 | -0.128 | 0 | -1.555 | -2.464 | -3.042 | -2.588 | -1.824 | -3.202 | -2.124 | -3.208 | -2.582 | -1.652 | -1.593 | -2.342 | -1.971 | 27 | 25.9
| 16 | -3.244 | -3.243 | -1.192 | -3.33 | -3.918 | -3.952 | -4.405 | -0.128 | 0 | -1.453 | -2.206 | -2.718 | -2.388 | -1.741 | -2.922 | -1.896 | -3.006 | -2.354 | -1.581 | -1.517 | -2.25 | -1.872 | 27 | 25.8
| 17 | -2.197 | -2.215 | -0.576 | -2.176 | -2.906 | -2.904 | -3.392 | 0 | 0 | -0.73 | -1.521 | -2.122 | -2.096 | -1.567 | -2.521 | -1.645 | -2.716 | -2.106 | -1.472 | -1.417 | -2.131 | -1.763 | 27 | 24.6
| 18 | -0.779 | -0.786 | -0.102 | -0.736 | -1.436 | -1.365 | -1.92 | 0 | 0 | -0.092 | -0.817 | -1.32 | -1.763 | -1.335 | -2.084 | -1.403 | -2.389 | -1.864 | -1.343 | -1.284 | -1.988 | -1.643 | 26.8 | 23.2
| 19 | 0 | 0 | 0 | 0 | -0.295 | 0.009 | -0.65 | 0 | 0 |  | -0.11 | -0.788 | -1.404 | -1.08 | -1.63 | -1.131 | -2.036 | -1.593 | -1.201 | -1.121 | -1.807 | -1.479 | 25.4 | 22.2
| 20 | 0 | 0 | 0.061 | 0.146 | 0 | 0.767 | 0.037 | 0 | 0 |  | 0.216 | -0.385 | -0.995 | -0.775 | -1.128 | -0.832 | -1.631 | -1.295 | -1.018 | -0.938 | -1.61 | -1.294 | 22.8 | 21.4
| 21 | 0.413 | 0.401 | 0.76 | 1.072 | 0 | 1.239 | 0.474 | 0 | 0 |  | 0.499 | -0.01 | -0.593 | -0.461 | -0.642 | -0.555 | -1.237 | -1.02 | -0.832 | -0.788 | -1.433 | -1.135 | 20 | 20.8
| 22 | 1.266 | 1.239 | 1.518 | 2.06 | 0 | 1.583 | 0.783 | 0 | 0.041 |  | 0.7242 | 0.164 | -0.32 | -0.247 | -0.314 | -0.363 | -0.974 | -0.83 | -0.661 | -0.638 | -1.281 | -1.041 | 20 | 20.2
| 23 | 1.814 | 1.781 | 1.701 | 2.396 | 0.333 | 1.841 | 1.011 | 0.183 | 0.243 |  | 0.96 | 0.42 | -0.138 | -0.107 | -0.097 | -0.224 | -0.798 | -0.691 | -0.492 | -0.512 | -1.15 | -0.967 | 20 | 19.6
| 24 | 1.988 | 0.082 | 1.801 | 2.613 | 0.92 | 2.007 | 1.167 | 0.342 | 0.202 |  | 1.158 | 0.618 | -0.027 | -0.022 | 0 | -0.097 | -0.634 | -0.562 | -0.371 | -0.387 | -1.009 | -0.881 | 16.8 | 18.8
[5 empty] | ** Use "-" (minus sign) for cooling | [10 empty] | ** Use "-" (minus sign) for cooling
Specific-Day Hourly Output (Continued) (Hourly Integrated Values)
Free Float Zone Temperatures
|  | Feb 1 (Clear/Cold) |  | July 14 (Clear/Hot) |  | Feb 1 (Clear/Cold)
| Surf. or Case | 600FF | 900FF | 650FF | 950FF | 680FF | 980FF
| HOUR | °C | °C | °C | °C | °C | °C
| 1 | 13 | 15.4 | 21.7 | 23.4 | 27.4 | 26.6
| 2 | 10.3 | 14.8 | 20.1 | 22.2 | 24 | 25.8
| 3 | 7.9 | 14.2 | 19 | 21.3 | 20.8 | 24.9
| 4 | 5.7 | 13.6 | 17.8 | 20.3 | 17.8 | 24
| 5 | 3.8 | 13 | 16.6 | 19.3 | 15 | 23.2
| 6 | 2.1 | 12.4 | 16.6 | 19.3 | 12.4 | 22.4
| 7 | 0.7 | 11.8 | 18.2 | 20.5 | 10.1 | 21.8
| 8 | 0.1 | 11.2 | 20.3 | 22.1 | 8.7 | 21.4
| 9 | 1.7 | 11.8 | 22.3 | 23.4 | 9.5 | 22
| 10 | 6.1 | 13.4 | 24.9 | 24.5 | 13.1 | 23.5
| 11 | 12.5 | 15.7 | 28.3 | 25.8 | 19.1 | 25.5
| 12 | 20.2 | 18.4 | 32.3 | 27.4 | 26.7 | 27.8
| 13 | 28.5 | 21.3 | 36.2 | 28.7 | 35.2 | 30.2
| 14 | 36.1 | 23.2 | 39.7 | 29.8 | 43.4 | 32.3
| 15 | 41.9 | 24.8 | 42.5 | 30.6 | 50.2 | 33.8
| 16 | 45.4 | 25.4 | 44.4 | 31 | 55.1 | 34.6
| 17 | 46.3 | 24.6 | 45.4 | 31.4 | 57.3 | 34
| 18 | 44 | 23.5 | 41.7 | 31 | 56.3 | 32.9
| 19 | 39.5 | 22.6 | 35.5 | 30.3 | 53 | 32
| 20 | 34.4 | 21.9 | 31.7 | 29.1 | 48.8 | 31.2
| 21 | 29.3 | 20.8 | 28.6 | 28.1 | 44.3 | 30.3
| 22 | 24.6 | 20 | 26.5 | 27 | 39.8 | 29.4
| 23 | 20.2 | 19.2 | 25 | 26 | 35.4 | 28.4
| 24 | 16.3 | 18.1 | 23.5 | 24.9 | 31.2 | 27.4
Note: Enter 8760 hourly data on sheet "TMPBIN" (next tab); the resulting bin data will flow to cells B330 through B478 here.
FREE-FLOAT CASES
HOURLY ANNUAL ZONE TEMPERATURE BIN DATA (Based on Hourly Integrated Values)
CASE 900FF
(USE COLUMN B ONLY)
| TEMP (°C) | # HOURS
| -50 | 0
| -49 | 0
| -48 | 0
| -47 | 0
| -46 | 0
| -45 | 0
| -44 | 0
| -43 | 0
| -42 | 0
| -41 | 0
| -40 | 0
| -39 | 0
| -38 | 0
| -37 | 0
| -36 | 0
| -35 | 0
| -34 | 0
| -33 | 0
| -32 | 0
| -31 | 0
| -30 | 0
| -29 | 0
| -28 | 0
| -27 | 0
| -26 | 0
| -25 | 0
| -24 | 0
| -23 | 0
| -22 | 0
| -21 | 0
| -20 | 0
| -19 | 0
| -18 | 0
| -17 | 0
| -16 | 0
| -15 | 0
| -14 | 0
| -13 | 0
| -12 | 0
| -11 | 0
| -10 | 0
| -9 | 0
| -8 | 0
| -7 | 0
| -6 | 0
| -5 | 0
| -4 | 0
| -3 | 0
| -2 | 0
| -1 | 0
| 0 | 3
| 1 | 13
| 2 | 32
| 3 | 41
| 4 | 57
| 5 | 63
| 6 | 67
| 7 | 87
| 8 | 97
| 9 | 104
| 10 | 155
| 11 | 151
| 12 | 142
| 13 | 156
| 14 | 170
| 15 | 166
| 16 | 211
| 17 | 199
| 18 | 211
| 19 | 257
| 20 | 318
| 21 | 263
| 22 | 269
| 23 | 273
| 24 | 260
| 25 | 308
| 26 | 339
| 27 | 330
| 28 | 341
| 29 | 409
| 30 | 382
| 31 | 426
| 32 | 433
| 33 | 391
| 34 | 332
| 35 | 291
| 36 | 244
| 37 | 184
| 38 | 167
| 39 | 145
| 40 | 102
| 41 | 76
| 42 | 41
| 43 | 27
| 44 | 22
| 45 | 5
| 46 | 0
| 47 | 0
| 48 | 0
| 49 | 0
| 50 | 0
| 51 | 0
| 52 | 0
| 53 | 0
| 54 | 0
| 55 | 0
| 56 | 0
| 57 | 0
| 58 | 0
| 59 | 0
| 60 | 0
| 61 | 0
| 62 | 0
| 63 | 0
| 64 | 0
| 65 | 0
| 66 | 0
| 67 | 0
| 68 | 0
| 69 | 0
| 70 | 0
| 71 | 0
| 72 | 0
| 73 | 0
| 74 | 0
| 75 | 0
| 76 | 0
| 77 | 0
| 78 | 0
| 79 | 0
| 80 | 0
| 81 | 0
| 82 | 0
| 83 | 0
| 84 | 0
| 85 | 0
| 86 | 0
| 87 | 0
| 88 | 0
| 89 | 0
| 90 | 0
| 91 | 0
| 92 | 0
| 93 | 0
| 94 | 0
| 95 | 0
| 96 | 0
| 97 | 0 |  | Sum (check)
| 98 | 0 |  | 8760

## CSE
STANDARD 140 OUTPUT FORM - RESULTS |  |  |  |  | Sec5-2Aout.xlsx
Output Spreadsheet for Standard 140 Building Thermal Fabric Modeling Comparative Test Cases of Sections 5.2.1, 5.2.2, and 5.2.3
INSTRUCTIONS:
1. Use specified units.
2. All solar radiation data is for sum of direct and diffuse solar radiation.
3. Output terminology is defined in Section 6.2.1
4. Format dates using the appropriate three-character month code,
one- or two-digit day, and two-digit hour code (24 hour clock), as shown below. | [7 empty] | Note: Submitted CSE month formats don't match specified, if update
Keep VLOOKUP routine
MONTH |  | CODE | [6 empty] | See Rows 67, 127, 178, 500
January |  | Jan
February |  | Feb
March |  | Mar
April |  | Apr
May |  | May
June |  | Jun
July |  | Jul
August |  | Aug
September |  | Sep
October |  | Oct
November |  | Nov
December |  | Dec
[Note to Participants: Editorial changes: went with Hour 8 as example and 0n00 format (pertinent to Jan2018 discussion re Case 640)]
For example, a peak occuring on Jan 4 during the 8th hour interval (0700-0800),
shall be input as:
Month | Day | Hour
Jan | 4 | 8
5. Data entry is restricted to the following ranges:
| C61…C63: | Software Name, Version, and Date of Results
| C70…L115: | Conditioned Zone Loads (Non-Free-Float Test Cases)
| C130…K136: | Free-Float Case Zone Temperatures
| C155…C171: | Solar Radiation, as specified
| C178…K178: | Sky Temperature
| C190…R201: | Monthly Conditioned Zone Loads (Cases 600 and 900)
| C230…T253: | Specific-Day Hourly Output: incident and transmitted solar radiation and sky temperatures
| C262…Z285: | Specific-Day Hourly Output: zone loads (selected cases) and conditioned-zone temperatures (Cases 640 and 940)
| C294…H317: | Specific-Day Hourly Output: free float temperatures
| C330…C478: | Case 900FF Zone Temperature Bin Data, enter 8760 hours of zone temperature data in
Sheet 'TMPBIN' (next tab), as specified in Cell E1 there. Bin data will flow to C330 - C478
on this sheet (sheet 'A').
[Note to Participants: This file is reorganized since 140-2014. Regarding content changes to 140-2014, edit tracikng colors are:
Red is for edits from June 2013 through September 2017 distribution for the Round 3 sim trial draft.
Blue is for edits since Sep 2017 (since Sec5-2Aout-082917.xlsx):
editorial (not substantive) clarification re "hourly integrated"
| Software: | CSE
| Version: | 0.861.1
| Date of Results: | 2019-04-15 09:46:38.912566
Conditioned Zone Loads (Non-Free-Float Test Cases)
|  | ANNUAL LOADS |  |  |  | ANNUAL HOURLY INTEGRATED PEAK LOADS | [7 empty] | ANNUAL HOURLY INTEGRATED PEAK LOADS
|  | Heating | Cooling | Heating |  |  |  | Cooling | [7 empty] | Cooling
| CASE# | MWh | MWh | kW | Month* | Day | Hour | kW | Month* | Day | Hour |  | Month* | Day | Hour | kW | Month*
| 600 | 3.9928 | 5.9131 | 3.0202 | Jan | 1 | 1 | 6.481 | Jan | 22 | 14 |  | 1 | 1 | 1 | 6.481 | 1 |  | IF
| 610 | 4.0664 | 4.3818 | 3.0208 | Jan | 1 | 1 | 6.4322 | Dec | 1 | 14 |  | 1 | 1 | 1 | 6.4322 | 12
| 620 | 4.0936 | 4.0793 | 3.0379 | Jan | 1 | 1 | 4.4928 | Jun | 26 | 17 |  | 1 | 1 | 1 | 4.4928 | 6
| 630 | 4.3559 | 3.0204 | 3.0394 | Jan | 1 | 1 | 3.9983 | Jun | 26 | 18 |  | 1 | 1 | 1 | 3.9983 | 6 |  | Jan
| 640 | 2.4032 | 5.6439 | 4.2225 | Nov | 26 | 8 | 6.429 | Jan | 22 | 14 |  | 11 | 26 | 8 | 6.429 | 1 |  | Nov | VLOOKUP Table: Number to Mmm
| 650 | 0 | 4.6539 | 0 | Jan | 1 | 1 | 6.2897 | Dec | 1 | 14 |  | 1 | 1 | 1 | 6.2897 | 12
| 660 | 3.602 | 3.3397 | 2.7583 | Jan | 1 | 1 | 3.933 | Oct | 1 | 13 |  | 1 | 1 | 1 | 3.933 | 10 |  | 1 | Jan
| 670 | 5.3002 | 6.5777 | 3.6554 | Jan | 1 | 1 | 6.9253 | Oct | 1 | 13 |  | 1 | 1 | 1 | 6.9253 | 10 |  | 2 | Feb
| 680 | 1.7861 | 6.4298 | 1.7776 | Feb | 9 | 6 | 7.0513 | Jan | 22 | 14 |  | 2 | 9 | 6 | 7.0513 | 1 |  | 3 | Mar
| 685 | 4.5744 | 8.8592 | 3.0319 | Jan | 1 | 1 | 7.1594 | Jan | 22 | 14 |  | 1 | 1 | 1 | 7.1594 | 1 |  | 4 | Apr
| 695 | 2.4153 | 8.9741 | 1.7953 | Jan | 1 | 1 | 7.5407 | Jan | 22 | 14 |  | 1 | 1 | 1 | 7.5407 | 1 |  | 5 | May
| 900 | 1.3789 | 2.4638 | 2.4434 | Feb | 9 | 6 | 3.3764 | Oct | 1 | 14 |  | 2 | 9 | 6 | 3.3764 | 10 |  | 6 | Jun
| 910 | 1.6477 | 1.4149 | 2.469 | Feb | 9 | 6 | 2.7221 | Oct | 2 | 15 |  | 2 | 9 | 6 | 2.7221 | 10 |  | 7 | Jul
| 920 | 2.9561 | 2.7892 | 2.5124 | Feb | 9 | 6 | 3.0567 | Jun | 26 | 18 |  | 2 | 9 | 6 | 3.0567 | 6 |  | 8 | Aug
| 930 | 3.5236 | 2.075 | 2.537 | Feb | 9 | 6 | 2.6618 | Jun | 26 | 18 |  | 2 | 9 | 6 | 2.6618 | 6 |  | 9 | Sep
| 940 | 0.86324 | 2.3966 | 3.0519 | Jan | 1 | 9 | 3.3764 | Oct | 1 | 14 |  | 1 | 1 | 9 | 3.3764 | 10 |  | 10 | Oct
| 950 | 0 | 0.59803 | 0 | Jan | 1 | 1 | 2.3635 | Sep | 4 | 15 |  | 1 | 1 | 1 | 2.3635 | 9 |  | 11 | Nov
| 960 | 2.5221 | 0.92578 | 2.132 | Feb | 9 | 6 | 1.3771 | Jun | 26 | 17 |  | 2 | 9 | 6 | 1.3771 | 6 |  | 12 | Dec
| 980 | 0.24577 | 3.9953 | 1.2538 | Feb | 9 | 6 | 3.668 | Oct | 2 | 14 |  | 2 | 9 | 6 | 3.668 | 10
| 985 | 2.1202 | 6.2336 | 2.4522 | Feb | 9 | 6 | 4.2253 | Oct | 1 | 14 |  | 2 | 9 | 6 | 4.2253 | 10
| 995 | 0.75518 | 7.2022 | 1.3696 | Feb | 9 | 6 | 4.2238 | Jan | 22 | 15 |  | 2 | 9 | 6 | 4.2238 | 1
| 195 | 3.9901 | 0.60552 | 1.7907 | Jan | 1 | 1 | 0.99425 | Jun | 26 | 17 |  | 1 | 1 | 1 | 0.99425 | 6
| 200 | 4.8135 | 0.80024 | 2.226 | Nov | 26 | 8 | 1.2152 | Jun | 26 | 17 |  | 11 | 26 | 8 | 1.2152 | 6
| 210 | 5.9663 | 0.50307 | 2.629 | Jan | 1 | 2 | 0.94562 | Jun | 13 | 15 |  | 1 | 1 | 2 | 0.94562 | 6
| 215 | 5.3066 | 0.94579 | 2.42 | Nov | 26 | 8 | 1.3692 | Jun | 26 | 17 |  | 11 | 26 | 8 | 1.3692 | 6
| 220 | 6.6663 | 0.6106 | 2.8394 | Jan | 1 | 1 | 1.1085 | Jun | 13 | 15 |  | 1 | 1 | 1 | 1.1085 | 6
| 230 | 9.8124 | 0.99134 | 4.1329 | Jan | 1 | 1 | 1.7281 | Jun | 26 | 17 |  | 1 | 1 | 1 | 1.7281 | 6
| 240 | 5.4426 | 0.98237 | 2.6514 | Jan | 1 | 1 | 1.2947 | Jun | 13 | 15 |  | 1 | 1 | 1 | 1.2947 | 6
| 250 | 5.0438 | 3.429 | 2.8371 | Jan | 1 | 1 | 2.79 | Sep | 12 | 14 |  | 1 | 1 | 1 | 2.79 | 9
| 270 | 4.3465 | 7.2708 | 2.6114 | Jan | 1 | 2 | 7.011 | Jan | 22 | 14 |  | 1 | 1 | 2 | 7.011 | 1
| 280 | 4.5249 | 4.9963 | 2.6122 | Jan | 1 | 2 | 4.7651 | Jan | 22 | 14 |  | 1 | 1 | 2 | 4.7651 | 1
| 290 | 4.4242 | 5.6097 | 2.6115 | Jan | 1 | 2 | 6.8722 | Jan | 22 | 14 |  | 1 | 1 | 2 | 6.8722 | 1
| 300 | 4.3184 | 5.0551 | 2.6141 | Jan | 1 | 1 | 4.1631 | Jun | 26 | 17 |  | 1 | 1 | 1 | 4.1631 | 6
| 310 | 4.5803 | 3.7519 | 2.6149 | Jan | 1 | 1 | 3.7959 | Jun | 26 | 18 |  | 1 | 1 | 1 | 3.7959 | 6
| 320 | 3.6775 | 4.8585 | 2.609 | Jan | 1 | 1 | 6.4733 | Jan | 22 | 14 |  | 1 | 1 | 1 | 6.4733 | 1
| 395 | 4.855 | 0.007762 | 2.1574 | Jan | 1 | 2 | 0.3575 | Jun | 14 | 18 |  | 1 | 1 | 2 | 0.3575 | 6
| 400 | 6.5358 | 0.023304 | 2.8394 | Jan | 1 | 1 | 0.49365 | Jun | 14 | 15 |  | 1 | 1 | 1 | 0.49365 | 6
| 410 | 8.0451 | 0.048491 | 3.4407 | Jan | 1 | 1 | 0.69988 | Jun | 26 | 18 |  | 1 | 1 | 1 | 0.69988 | 6
| 420 | 6.8345 | 0.14062 | 3.2562 | Jan | 1 | 1 | 0.90853 | Jun | 26 | 18 |  | 1 | 1 | 1 | 0.90853 | 6
| 430 | 5.454 | 0.90616 | 3.2539 | Jan | 1 | 1 | 1.8398 | Jun | 26 | 15 |  | 1 | 1 | 1 | 1.8398 | 6
| 440 | 4.1559 | 3.9853 | 3.0272 | Jan | 1 | 1 | 4.6655 | Oct | 1 | 13 |  | 1 | 1 | 1 | 4.6655 | 10
| 450 | 3.9904 | 5.689 | 2.9783 | Jan | 1 | 1 | 6.1798 | Jan | 22 | 14 |  | 1 | 1 | 1 | 6.1798 | 1
| 460 | 4.0555 | 5.9398 | 2.9714 | Jan | 1 | 1 | 6.2429 | Jan | 22 | 14 |  | 1 | 1 | 1 | 6.2429 | 1
| 470 | 3.8995 | 5.6439 | 3.0007 | Jan | 1 | 1 | 6.3877 | Jan | 22 | 14 |  | 1 | 1 | 1 | 6.3877 | 1
| 800 | 4.9057 | 0.37983 | 2.7776 | Feb | 9 | 6 | 1.1019 | Aug | 5 | 15 |  | 2 | 9 | 6 | 1.1019 | 8
| 810 | 2.0375 | 1.4807 | 2.5001 | Feb | 9 | 6 | 2.4105 | Sep | 4 | 15 |  | 2 | 9 | 6 | 2.4105 | 9
* Apply month abbreviations of cells C19 to C30 as appropriate.
Free-Float Case Zone Temperatures
|  | Ann. Hourly |  | Annual Hourly Integrated Zone Temperature Extremes | [7 empty] | Annual Hourly Integrated Zone Temperature Extremes
|  | Average | Minimum |  |  |  | Maximum | [7 empty] | Maximum
| CASE# | °C | °C | Month* | Day | Hour | °C | Month* | Day | Hour |  | Month* | Day | Hour | °C | Month*
| 600FF | 25.5736 | -12.8904 | Feb | 9 | 7 | 68.3608 | Oct | 1 | 16 |  | 2 | 9 | 7 | 67.8478 | 10
| 900FF | 25.6921 | 2.1647 | Feb | 9 | 7 | 45.1138 | Sep | 4 | 15 |  | 2 | 9 | 7 | 44.7403 | 9
| 650FF | 18.4599 | -17.7616 | Jan | 1 | 1 | 66.8465 | Oct | 1 | 16 |  | 1 | 1 | 1 | 66.4036 | 10
| 950FF | 14.7096 | -13.2443 | Jan | 1 | 1 | 36.7765 | Sep | 11 | 15 |  | 1 | 1 | 1 | 36.6444 | 9
| 680FF | 33.1103 | -6.1966 | Feb | 9 | 7 | 78.5143 | Jan | 22 | 16 |  | 2 | 9 | 7 | 78.4503 | 1
| 980FF | 33.2952 | 12.5361 | Nov | 4 | 7 | 52.2464 | Sep | 12 | 15 |  | 11 | 4 | 7 | 51.9433 | 9
| 960 | 28.5573 | 8.0165 | Feb | 9 | 8 | 48.9033 | Oct | 2 | 16 |  | 2 | 9 | 8 | 48.5662 | 10
* Apply month abbreviations of cells C19 to C30 as appropriate.
SOLAR RADIATION
(USE COLUMN B ONLY)
ANNUAL INCIDENT (Total Direct-Beam and Diffuse)
CASE 600
| Surface | kWh/m2
| HORZ. | 1662.5278
| NORTH | 399.0475
| EAST | 1026.9874
| SOUTH | 1316.9162
| WEST | 903.0665
UNSHADED ANNUAL TRANSMITTED (Total Direct-Beam and Diffuse)
| Case/Surf. | kWh/m2
| 600/South | 825.5194
| 660/South | 501.3136
| 670/South | 987.8182
620/West
SHADED ANNUAL TRANSMITTED (Total Direct-Beam and Diffuse)
| Case/Surf. | kWh/m2
| 610/South | 665.2609
630/West
Sky Temperature Output
|  | Ann. Hourly |  | Annual Hourly Integrated Sky Temperature Extremes
|  | Average | Minimum |  |  |  | Maximum
| CASE# | °C | °C | Month* | Day | Hour | °C | Month* | Day | Hour
| 600 | -3.9307 | -46.2246 | Dec | 31 | 24 | 30.0812 | Jun | 13 | 15 |  | 12 | 31 | 24 | 30.0812 | 6
* Apply month abbreviations of cells C19 to C30 as appropriate.
Monthly Conditioned Zone Loads (Cases 600 and 900)
[5 empty] | Case 600 | [7 empty] | Case 900
|  | Total | Total |  | Hourly Integrated Peak Loads |  |  |  |  | Total | Total |  | Hourly Integrated Peak Loads
|  | Heating | Cooling | Peak Heating |  |  | Peak Cooling |  |  | Heating | Cooling | Peak Heating |  |  | Peak Cooling
| Month | kWh | kWh | kW | Day | Hour | kW | Day | Hour | kWh | kWh | kW | Day | Hour | kW | Day | Hour
| Jan | 655.585 | 554.0235 | 3.0202 | 1 | 1 | 6.481 | 22 | 14 | 206.1043 | 67.8041 | 2.0774 | 1 | 5 | 2.2416 | 22 | 15
| Feb | 626.2627 | 394.2972 | 2.8997 | 9 | 6 | 5.3928 | 15 | 14 | 243.2297 | 15.1117 | 2.4434 | 9 | 6 | 0.99617 | 15 | 15
| Mar | 435.7419 | 474.3508 | 2.0344 | 17 | 6 | 5.1483 | 24 | 13 | 102.4399 | 68.5488 | 1.6129 | 17 | 6 | 1.4341 | 24 | 15
| Apr | 456.9543 | 220.1356 | 2.2073 | 11 | 6 | 4.0151 | 27 | 14 | 222.3692 | 12.3134 | 1.7706 | 3 | 4 | 0.63116 | 19 | 14
| May | 127.7958 | 321.1602 | 1.5922 | 1 | 5 | 3.0796 | 21 | 14 | 33.3469 | 117.8126 | 1.1425 | 1 | 5 | 1.4272 | 21 | 14
| Jun | 11.6999 | 497.4498 | 0.77848 | 9 | 5 | 3.2488 | 13 | 13 | 0 | 372.2992 | 0 | 1 | 1 | 1.8967 | 14 | 14
| Jul | 11.5431 | 505.8671 | 0.53975 | 26 | 5 | 3.2903 | 17 | 14 | 0 | 380.4363 | 0 | 1 | 1 | 1.943 | 17 | 14
| Aug | 6.9186 | 606.5032 | 0.55338 | 17 | 6 | 4.1195 | 8 | 14 | 0 | 485.6761 | 0 | 1 | 1 | 2.4852 | 5 | 14
| Sep | 74.3067 | 705.1929 | 1.1204 | 29 | 1 | 5.4503 | 2 | 14 | 0 | 484.0294 | 0 | 1 | 1 | 3.1368 | 4 | 14
| Oct | 328.4088 | 676.133 | 1.6237 | 15 | 6 | 6.2702 | 1 | 13 | 65.0694 | 305.5693 | 1.1882 | 7 | 7 | 3.3764 | 1 | 14
| Nov | 575.553 | 454.7409 | 2.8502 | 26 | 8 | 6.149 | 28 | 13 | 251.5988 | 80.4854 | 2.0863 | 26 | 8 | 2.2328 | 20 | 15
| Dec | 681.9851 | 503.27 | 2.9413 | 31 | 24 | 6.45 | 1 | 14 | 254.733 | 73.7394 | 1.9268 | 31 | 8 | 2.1054 | 1 | 15
| Total | 3992.755 | 5913.1242 | [6 empty] | 1378.8913 | 2463.8258
| Max |  |  | 3.0202 |  |  | 6.481 |  |  |  |  | 2.4434 |  |  | 3.3764
Specific-Day Hourly Output (Hourly Integrated Values)
|  | Incident Solar Radiation (Total Direct-Beam and Diffuse) | [6 empty] | Sky Temperature |  |  |  | Transmitted Total* Solar Radiation
|  |  | Case 600, May 4 (Cloudy) |  |  | Case 600, July 14 (Clear) |  | Feb 1 | May 4 | July 14 | Feb 1 (Clear/Cold) |  |  | May 4 (Cloudy) |  |  | July 14 (Clear/Hot)
| Surf. or Case | Horizontal | South | West | Horizontal | South | West | 600 | 600 | 600 | 600 | 660 | 670 | 600 | 660 | 670 | 600 | 660 | 670
| HOUR | Wh/m2 | Wh/m2 | Wh/m2 | Wh/m2 | Wh/m2 | Wh/m2 | °C | °C | °C | Wh/m2 | Wh/m2 | Wh/m2 | Wh/m2 | Wh/m2 | Wh/m2 | Wh/m2 | Wh/m2 | Wh/m2
| 1 | 0 | 0 | 0 | 0 | 0 | 0 | -22.8397 | 0.38605 | 0.90277 | 0 | 0 | 0 | 0 | 0 | 0 | 0 | 0 | 0
| 2 | 0 | 0 | 0 | 0 | 0 | 0 | -26.6414 | 0.40933 | 0.31055 | 0 | 0 | 0 | 0 | 0 | 0 | 0 | 0 | 0
| 3 | 0 | 0 | 0 | 0 | 0 | 0 | -28.0897 | 0.32324 | -0.83045 | 0 | 0 | 0 | 0 | 0 | 0 | 0 | 0 | 0
| 4 | 0 | 0 | 0 | 0 | 0 | 0 | -33.7622 | 0.019551 | -2.2461 | 0 | 0 | 0 | 0 | 0 | 0 | 0 | 0 | 0
| 5 | 0 | 0 | 0 | 1.4992 | 0.54029 | 0.54029 | -35.2444 | -0.026626 | -3.5856 | 0 | 0 | 0 | 0 | 0 | 0 | 0.34752 | 0.21439 | 0.41726
| 6 | 15.0006 | 9.0004 | 9.0004 | 82.0455 | 15.3297 | 15.3297 | -35.6508 | -0.077933 | -2.9391 | 0 | 0 | 0 | 5.76 | 3.544 | 6.9223 | 9.793 | 6.0253 | 11.7918
| 7 | 60.0025 | 36.0015 | 36.0015 | 264.1993 | 34.4328 | 34.4328 | -37.5801 | 0.1937 | -0.80157 | 0 | 0 | 0 | 23.0255 | 14.1619 | 27.6826 | 21.8537 | 13.4169 | 26.3554
| 8 | 111.0047 | 66.6028 | 66.6028 | 465.8199 | 55.5566 | 55.5479 | -37.0009 | 0.43445 | 0.63558 | 82.0324 | 50.937 | 107.13 | 42.4983 | 26.0993 | 51.1502 | 35.0242 | 21.4445 | 42.3184
| 9 | 158.0065 | 94.8038 | 94.8038 | 656.5745 | 139.4762 | 75.5077 | -36.328 | 0.70848 | 1.6749 | 297.541 | 180.8792 | 362.8681 | 60.5559 | 37.2213 | 72.8793 | 52.8909 | 32.3826 | 67.7615
| 10 | 195.008 | 117.0048 | 117.0048 | 816.0523 | 272.6453 | 91.9039 | -36.5645 | 1.807 | 3.6938 | 459.7525 | 278.4931 | 545.2226 | 74.7815 | 46.0006 | 90.0133 | 106.0912 | 66.3123 | 144.8439
| 11 | 263.0108 | 157.8065 | 157.8065 | 931.7134 | 372.0415 | 103.7499 | -35.3739 | 3.0787 | 5.1376 | 578.5582 | 348.905 | 675.1871 | 100.3258 | 61.4812 | 121.0763 | 171.3254 | 107.1366 | 229.0314
| 12 | 278.0116 | 166.8069 | 166.8069 | 996.141 | 427.7583 | 110.2849 | -34.1943 | 3.2866 | 5.1381 | 652.8082 | 391.0585 | 749.7897 | 105.248 | 64.2908 | 127.4075 | 214.7217 | 133.6999 | 280.7528
| 13 | 277.0115 | 166.2068 | 166.2068 | 1002.0363 | 433.4522 | 207.6793 | -32.6854 | 2.1422 | 5.2613 | 673.3877 | 404.3853 | 768.3238 | 104.1118 | 63.1249 | 126.1131 | 213.836 | 132.4799 | 281.1221
| 14 | 259.0108 | 155.4066 | 155.4066 | 951.5143 | 389.6588 | 443.3988 | -32.6302 | 0.78812 | 5.1527 | 628.6623 | 377.3723 | 720.0014 | 97.1633 | 58.8997 | 117.7605 | 181.0836 | 112.4723 | 242.0489
| 15 | 227.0095 | 136.2054 | 136.2054 | 847.7872 | 300.3721 | 644.8859 | -33.3209 | -0.62158 | 5.4585 | 528.0285 | 316.992 | 613.0512 | 85.3291 | 51.7282 | 103.3009 | 121.3543 | 75.3683 | 166.4995
| 16 | 181.0076 | 108.6046 | 108.6046 | 697.2651 | 174.1119 | 787.9666 | -33.4665 | -0.73525 | 5.6185 | 378.3411 | 229.4327 | 452.897 | 68.2121 | 41.4256 | 82.5129 | 63.7931 | 38.9794 | 83.7436
| 17 | 104.0043 | 62.4026 | 62.4026 | 511.7801 | 64.3006 | 850.1509 | -33.8865 | -0.44746 | 5.9695 | 191.9413 | 117.7938 | 241.2176 | 39.5371 | 24.1701 | 47.709 | 37.6588 | 22.8693 | 45.4814
| 18 | 53.0022 | 31.8013 | 31.8013 | 309.2767 | 39.0057 | 805.1397 | -35.3916 | -0.64839 | 5.9794 | 14.3991 | 9.06 | 19.1922 | 20.2628 | 12.4348 | 24.4004 | 24.2426 | 14.709 | 29.321
| 19 | 11.0004 | 6.6003 | 6.6003 | 116.1785 | 18.8437 | 590.3427 | -36.4941 | -0.91461 | 5.3256 | 0 | 0 | 0 | 4.2104 | 2.5852 | 5.0665 | 11.6997 | 7.1153 | 14.1359
| 20 | 0 | 0 | 0 | 5.5971 | 1.841 | 78.5987 | -36.7865 | -1.4056 | 5.4067 | 0 | 0 | 0 | 0 | 0 | 0 | 1.1413 | 0.69581 | 1.3866
| 21 | 0 | 0 | 0 | 0 | 0 | 0 | -37.563 | -1.607 | 3.6698 | 0 | 0 | 0 | 0 | 0 | 0 | 0 | 0 | 0
| 22 | 0 | 0 | 0 | 0 | 0 | 0 | -38.5529 | -1.9502 | 2.0509 | 0 | 0 | 0 | 0 | 0 | 0 | 0 | 0 | 0
| 23 | 0 | 0 | 0 | 0 | 0 | 0 | -38.9993 | -2.8551 | 1.7227 | 0 | 0 | 0 | 0 | 0 | 0 | 0 | 0 | 0
| 24 | 0 | 0 | 0 | 0 | 0 | 0 | -38.7814 | -3.3493 | 0.85954 | 0 | 0 | 0 | 0 | 0 | 0 | 0 | 0 | 0
* Direct-Beam and Diffuse
| Specific-Day Hourly Output (Continued) (Hourly Integrated Values) | [22 empty] | Conditioned Zone
|  | Zone Loads** | [13 empty] | Zone Loads** | [7 empty] | Temperatures
|  | Feb 1 (Clear/Cold) | [11 empty] | July 14 (Clear/Hot) | [9 empty] | Feb 1 (Clear/Cold)
| Surf. or Case | 600 | 640 | 660 | 670 | 680 | 685 | 695 | 900 | 940 | 980 | 985 | 995 | 600 | 660 | 670 | 680 | 685 | 695 | 900 | 980 | 985 | 995 | 640 | 940
| HOUR | kWh | kWh | kWh | kWh | kWh | kWh | kWh | kWh | kWh | kWh | kWh | kWh | kWh | kWh | kWh | kWh | kWh | kWh | kWh | kWh | kWh | kWh | °C | °C
| 1 | 1.8838 | 0.00043451 | 1.6843 | 2.3394 | 0.99585 | 1.9212 | 1.145 | 0.71655 | 0 | 0 | 0.9489 | 0.32105 | 0 | 0 | 0 | 0 | -0.049027 | -0.13418 | -0.052736 | -0.18841 | -0.64521 | -0.57478 | 11.1142 | 16.6192
| 2 | 1.9935 | 0.39261 | 1.779 | 2.4806 | 1.1111 | 2.0146 | 1.2047 | 0.84236 | 0 | 0 | 1.0473 | 0.40368 | 0 | 0 | 0 | 0 | 0.02692 | -0.081538 | -0.0012209 | -0.13027 | -0.55887 | -0.51269 | 10 | 16.0221
| 3 | 2.0547 | 0.80293 | 1.8309 | 2.5674 | 1.1938 | 2.0666 | 1.2518 | 0.94623 | 0 | 0 | 1.1317 | 0.47533 | 0 | 0 | 0 | 0 | 0.11975 | -0.026795 | 0 | -0.068221 | -0.46354 | -0.44442 | 10 | 15.4654
| 4 | 2.1202 | 1.034 | 1.8839 | 2.6744 | 1.2656 | 2.1268 | 1.3012 | 1.0458 | 0 | 0 | 1.2243 | 0.55403 | 0 | 0 | 0.001611 | 0 | 0.24941 | 0.034874 | 0 | -0.0086705 | -0.3547 | -0.36915 | 10 | 14.9003
| 5 | 2.1532 | 1.1731 | 1.9135 | 2.7158 | 1.2984 | 2.1569 | 1.3204 | 1.1187 | 0 | 0 | 1.2901 | 0.60291 | 0 | 0 | 0.20148 | 0 | 0.34005 | 0.098044 | 0 | 0 | -0.26008 | -0.29783 | 10 | 14.3857
| 6 | 2.1631 | 1.2448 | 1.9223 | 2.7285 | 1.3219 | 2.1651 | 1.3355 | 1.1879 | 0 | 0 | 1.351 | 0.64819 | 0 | 0 | 0.20839 | 0 | 0.23558 | 0.064405 | 0 | 0 | -0.25356 | -0.30657 | 10 | 13.9037
| 7 | 2.1843 | 1.3018 | 1.9415 | 2.7542 | 1.3375 | 2.1854 | 1.3459 | 1.2589 | 0 | 0 | 1.4134 | 0.68594 | 0 | 0 | 0.0044408 | 0 | -0.1131 | -0.089405 | 0 | -0.018269 | -0.35224 | -0.38991 | 10 | 13.4247
| 8 | 1.7765 | 3.0205 | 1.6726 | 2.2606 | 1.0054 | 1.777 | 1.0098 | 1.0863 | 0.90177 | 0 | 1.226 | 0.52924 | 0 | 0 | 0 | 0 | -0.4792 | -0.3116 | 0 | -0.11586 | -0.49552 | -0.48515 | 15.5 | 15.9016
| 9 | 0.5478 | 1.6521 | 0.80151 | 0.84369 | 0.17368 | 0.54801 | 0.059474 | 0.53703 | 1.1161 | 0 | 0.63568 | 0.086248 | 0 | 0 | 0 | 0 | -0.89805 | -0.61456 | -0.070157 | -0.24815 | -0.68807 | -0.62671 | 20 | 20
| 10 | 0 | 0.075395 | 0.082875 | 0.0024258 | -0.053007 | -0.95761 | -1.666 | 0.11777 | 0.49385 | 0 | 0.19897 | -0.50421 | -0.16869 | -0.059292 | -0.19006 | -0.18419 | -1.5518 | -1.1481 | -0.36695 | -0.50733 | -1.0367 | -0.92083 | 20.7841 | 20
| 11 | -0.92066 | -0.40515 | 0 | -0.99799 | -1.9332 | -2.8606 | -3.5885 | 0 | 0.066615 | -0.028774 | -0.34013 | -1.1965 | -1.2347 | -0.78553 | -1.5089 | -1.0716 | -2.3959 | -1.8678 | -0.76666 | -0.86339 | -1.4712 | -1.2898 | 26.0342 | 20.1042
| 12 | -3.0739 | -2.6298 | -0.45456 | -3.2655 | -4.069 | -4.335 | -5.0849 | 0 | 0 | -0.56154 | -0.98196 | -1.8905 | -2.2634 | -1.5756 | -2.7261 | -1.9293 | -3.1327 | -2.5371 | -1.1411 | -1.1778 | -1.8619 | -1.6114 | 27 | 21.6771
| 13 | -4.364 | -4.1733 | -1.6509 | -4.6214 | -5.3127 | -5.2497 | -5.993 | 0 | 0 | -1.192 | -1.5878 | -2.4977 | -2.7049 | -1.9242 | -3.2555 | -2.4066 | -3.4278 | -2.9109 | -1.3558 | -1.3736 | -2.0803 | -1.8125 | 27 | 23.7146
| 14 | -4.6667 | -4.592 | -2.1461 | -4.8903 | -5.5694 | -5.3818 | -6.0919 | 0 | 0 | -1.5455 | -1.9023 | -2.7863 | -2.7504 | -2.0023 | -3.3127 | -2.4752 | -3.4049 | -2.9258 | -1.4518 | -1.4517 | -2.1666 | -1.888 | 27 | 24.982
| 15 | -4.0529 | -4.0239 | -1.9151 | -4.1429 | -5.054 | -4.6926 | -5.5054 | -0.02487 | 0 | -1.6506 | -1.9331 | -2.8206 | -2.449 | -1.8527 | -2.9394 | -2.1675 | -3.0702 | -2.5909 | -1.3908 | -1.3713 | -2.0876 | -1.8001 | 27 | 25.2873
| 16 | -2.8873 | -2.8759 | -1.281 | -2.8645 | -3.941 | -3.486 | -4.3565 | -0.0054093 | 0 | -1.5424 | -1.7333 | -2.6157 | -1.9631 | -1.5702 | -2.2909 | -1.6634 | -2.5639 | -2.0688 | -1.2243 | -1.1792 | -1.8986 | -1.5962 | 27 | 25.2471
| 17 | -1.329 | -1.3246 | -0.38043 | -1.1447 | -2.3532 | -1.8707 | -2.7253 | 0 | 0 | -1.1511 | -1.2638 | -2.1061 | -1.5159 | -1.2726 | -1.6885 | -1.2613 | -2.101 | -1.6542 | -1.0839 | -1.0349 | -1.7366 | -1.4401 | 27 | 24.4059
| 18 | -0.036587 | -0.036104 | 0 | 0 | -0.51365 | -0.062132 | -0.87523 | 0 | 0 | -0.46865 | -0.54502 | -1.3534 | -1.1667 | -1.0133 | -1.2498 | -0.97604 | -1.7475 | -1.3655 | -0.97268 | -0.93142 | -1.612 | -1.3312 | 25.7064 | 22.6175
| 19 | 0.047689 | 0.048108 | 0.068677 | 0.3733 | 0 | 1.0222 | 0.15843 | 0 | 0 | -0.10765 | -0.13333 | -0.91496 | -0.84578 | -0.76378 | -0.8713 | -0.7202 | -1.4176 | -1.1029 | -0.8477 | -0.81522 | -1.4718 | -1.2069 | 21.3714 | 21.3767
| 20 | 0.87302 | 0.87401 | 0.85087 | 1.5232 | 0 | 1.6012 | 0.60708 | 0 | 0 | 0 | 0.11696 | -0.64822 | -0.48174 | -0.45877 | -0.45588 | -0.4781 | -1.0309 | -0.84841 | -0.71147 | -0.69185 | -1.3161 | -1.0712 | 20 | 20.564
| 21 | 1.5518 | 1.5523 | 1.4115 | 2.1392 | 0.064176 | 1.9179 | 0.89914 | 0 | 0.086615 | 0 | 0.34273 | -0.42283 | -0.1626 | -0.17946 | -0.099993 | -0.27107 | -0.69086 | -0.63671 | -0.58603 | -0.58322 | -1.1782 | -0.95683 | 20 | 20.0224
| 22 | 1.9363 | 1.9366 | 1.7543 | 2.4968 | 0.54736 | 2.1437 | 1.1068 | 0 | 0.33452 | 0 | 0.54685 | -0.23074 | -0.010249 | -0.026977 | 0 | -0.12549 | -0.49742 | -0.49022 | -0.48581 | -0.49948 | -1.0709 | -0.87231 | 20 | 20
| 23 | 2.1702 | 2.1703 | 1.9598 | 2.7218 | 0.88344 | 2.2881 | 1.2559 | 0.081877 | 0.54165 | 0 | 0.71216 | -0.065507 | 0 | 0 | 0 | -0.025991 | -0.37088 | -0.38407 | -0.39359 | -0.42484 | -0.97062 | -0.79533 | 20 | 20
| 24 | 2.2658 | 0 | 2.0439 | 2.8049 | 1.0938 | 2.3327 | 1.3349 | 0.29481 | 0 | 0 | 0.82345 | 0.055548 | 0 | 0 | 0 | 0 | -0.25271 | -0.28879 | -0.28879 | -0.33992 | -0.85843 | -0.70925 | 12.9579 | 18.1003
[5 empty] | ** Use "-" (minus sign) for cooling | [10 empty] | ** Use "-" (minus sign) for cooling
Specific-Day Hourly Output (Continued) (Hourly Integrated Values)
Free Float Zone Temperatures
|  | Feb 1 (Clear/Cold) |  | July 14 (Clear/Hot) |  | Feb 1 (Clear/Cold)
| Surf. or Case | 600FF | 900FF | 650FF | 950FF | 680FF | 980FF
| HOUR | °C | °C | °C | °C | °C | °C
| 1 | 7.3199 | 14.7379 | 19.8311 | 21.2148 | 19.3025 | 27.6665
| 2 | 5.475 | 14.2075 | 19.0165 | 20.7077 | 17.2859 | 27.1526
| 3 | 3.8429 | 13.7002 | 18.1137 | 20.0478 | 15.4125 | 26.66
| 4 | 2.3514 | 13.1833 | 16.994 | 19.188 | 13.6262 | 26.1515
| 5 | 1.0503 | 12.7111 | 15.8658 | 18.2994 | 11.9969 | 25.6862
| 6 | -0.033328 | 12.2668 | 16.1929 | 18.5567 | 10.5252 | 25.2544
| 7 | -1.0231 | 11.8353 | 18.4147 | 20.0938 | 9.1662 | 24.8308
| 8 | -0.98405 | 11.941 | 20.1417 | 22.4421 | 8.8545 | 24.9686
| 9 | 2.4994 | 13.2165 | 22.2539 | 23.5009 | 11.6688 | 26.3146
| 10 | 9.5334 | 15.2859 | 25.3076 | 24.6745 | 17.8327 | 28.2183
| 11 | 17.965 | 17.5497 | 29.4735 | 26.1394 | 25.8327 | 30.208
| 12 | 26.9295 | 19.8553 | 34.0869 | 27.5275 | 34.849 | 32.2226
| 13 | 35.5894 | 22.0025 | 38.0756 | 28.5007 | 43.9435 | 34.0812
| 14 | 42.8259 | 23.2661 | 41.1874 | 29.1549 | 51.6986 | 35.3862
| 15 | 47.0783 | 23.5646 | 43.0949 | 29.3989 | 57.0436 | 35.9936
| 16 | 48.2109 | 23.5055 | 43.7728 | 29.2893 | 59.5967 | 36.0431
| 17 | 45.9023 | 22.7021 | 43.4747 | 29.1458 | 58.7261 | 35.2665
| 18 | 39.9832 | 20.9392 | 42.6822 | 29.0474 | 54.2792 | 33.6073
| 19 | 33.3 | 19.7278 | 34.1248 | 28.666 | 49.0597 | 32.4976
| 20 | 27.5274 | 18.9536 | 30.7295 | 27.3534 | 44.294 | 31.7818
| 21 | 22.5321 | 18.2399 | 27.846 | 26.0894 | 39.9085 | 31.126
| 22 | 18.1055 | 17.5304 | 25.8648 | 25.2973 | 35.8862 | 30.5149
| 23 | 14.1487 | 16.8299 | 24.4442 | 24.6727 | 32.1123 | 29.9001
| 24 | 10.8188 | 16.228 | 22.9121 | 23.7451 | 28.6933 | 29.355
Note: Enter 8760 hourly data on sheet "TMPBIN" (next tab); the resulting bin data will flow to cells B330 through B478 here.
FREE-FLOAT CASES
HOURLY ANNUAL ZONE TEMPERATURE BIN DATA (Based on Hourly Integrated Values)
CASE 900FF
(USE COLUMN B ONLY)
| TEMP (°C) | # HOURS
| -50 | 0
| -49 | 0
| -48 | 0
| -47 | 0
| -46 | 0
| -45 | 0
| -44 | 0
| -43 | 0
| -42 | 0
| -41 | 0
| -40 | 0
| -39 | 0
| -38 | 0
| -37 | 0
| -36 | 0
| -35 | 0
| -34 | 0
| -33 | 0
| -32 | 0
| -31 | 0
| -30 | 0
| -29 | 0
| -28 | 0
| -27 | 0
| -26 | 0
| -25 | 0
| -24 | 0
| -23 | 0
| -22 | 0
| -21 | 0
| -20 | 0
| -19 | 0
| -18 | 0
| -17 | 0
| -16 | 0
| -15 | 0
| -14 | 0
| -13 | 0
| -12 | 0
| -11 | 0
| -10 | 0
| -9 | 0
| -8 | 0
| -7 | 0
| -6 | 0
| -5 | 0
| -4 | 0
| -3 | 0
| -2 | 0
| -1 | 0
| 0 | 0
| 1 | 0
| 2 | 4
| 3 | 7
| 4 | 23
| 5 | 25
| 6 | 36
| 7 | 44
| 8 | 65
| 9 | 74
| 10 | 98
| 11 | 117
| 12 | 148
| 13 | 211
| 14 | 206
| 15 | 208
| 16 | 255
| 17 | 288
| 18 | 253
| 19 | 329
| 20 | 365
| 21 | 323
| 22 | 327
| 23 | 316
| 24 | 283
| 25 | 286
| 26 | 299
| 27 | 287
| 28 | 319
| 29 | 340
| 30 | 362
| 31 | 417
| 32 | 429
| 33 | 417
| 34 | 390
| 35 | 335
| 36 | 272
| 37 | 210
| 38 | 150
| 39 | 77
| 40 | 60
| 41 | 40
| 42 | 30
| 43 | 21
| 44 | 11
| 45 | 3
| 46 | 0
| 47 | 0
| 48 | 0
| 49 | 0
| 50 | 0
| 51 | 0
| 52 | 0
| 53 | 0
| 54 | 0
| 55 | 0
| 56 | 0
| 57 | 0
| 58 | 0
| 59 | 0
| 60 | 0
| 61 | 0
| 62 | 0
| 63 | 0
| 64 | 0
| 65 | 0
| 66 | 0
| 67 | 0
| 68 | 0
| 69 | 0
| 70 | 0
| 71 | 0
| 72 | 0
| 73 | 0
| 74 | 0
| 75 | 0
| 76 | 0
| 77 | 0
| 78 | 0
| 79 | 0
| 80 | 0
| 81 | 0
| 82 | 0
| 83 | 0
| 84 | 0
| 85 | 0
| 86 | 0
| 87 | 0
| 88 | 0
| 89 | 0
| 90 | 0
| 91 | 0
| 92 | 0
| 93 | 0
| 94 | 0
| 95 | 0
| 96 | 0
| 97 | 0 |  | Sum (check)
| 98 | 0 |  | 8760

## DeST
STANDARD 140 OUTPUT FORM - RESULTS |  |  |  |  | Sec5-2Aout.xlsx
Output Spreadsheet for Standard 140 Building Thermal Fabric Modeling Comparative Test Cases of Sections 5.2.1, 5.2.2, and 5.2.3
INSTRUCTIONS:
1. Use specified units.
2. All solar radiation data is for sum of direct and diffuse solar radiation.
3. Output terminology is defined in Section 6.2.1
4. Format dates using the appropriate three-character month code,
one- or two-digit day, and two-digit hour code (24 hour clock), as shown below.
MONTH |  | CODE
January |  | Jan
February |  | Feb
March |  | Mar
April |  | Apr
May |  | May
June |  | Jun
July |  | Jul
August |  | Aug
September |  | Sep
October |  | Oct
November |  | Nov
December |  | Dec
For example, a peak occuring on Jan 4 during the 8th hour interval (0700-0800),
shall be input as:
Month | Day | Hour
Jan | 4 | 8
5. Data entry is restricted to the following ranges:
| C61…C63: | Software Name, Version, and Date of Results
| C70…L115: | Conditioned Zone Loads (Non-Free-Float Test Cases)
| C130…K136: | Free-Float Case Zone Temperatures
| C155…C171: | Solar Radiation, as specified
| C178…K178: | Sky Temperature
| C190…R201: | Monthly Conditioned Zone Loads (Cases 600 and 900)
| C230…T253: | Specific-Day Hourly Output: incident and transmitted solar radiation and sky temperatures
| C262…Z285: | Specific-Day Hourly Output: zone loads (selected cases) and conditioned-zone temperatures (Cases 640 and 940)
| C294…H317: | Specific-Day Hourly Output: free float temperatures
| C330…C478: | Case 900FF Zone Temperature Bin Data, enter 8760 hours of zone temperature data in
Sheet 'TMPBIN' (next tab), as specified in Cell E1 there. Bin data will flow to C330 - C478
on this sheet (sheet 'A').
[Note to Participants: This file is reorganized since 140-2014. Regarding content changes to 140-2014, edit tracking colors are:
Red is for edits from June 2013 through April 2018 distribution for the Round 3 sim trial draft.
| Software: | DeST | DeST
| Version: |  | 2.0-20190401
| Date of Results: |  | May 20. 2019
Conditioned Zone Loads (Non-Free-Float Test Cases)
|  | ANNUAL LOADS |  |  |  | ANNUAL HOURLY INTEGRATED PEAK LOADS
|  | Heating | Cooling | Heating |  |  |  | Cooling
| CASE# | MWh | MWh | kW | Month* | Day | Hour | kW | Month* | Day | Hour
| 600 | 4.047 | 5.432 | 3.035 | Jan | 1 | 0 | 5.422 | Jan | 22 | 14
| 610 | 4.144 | 4.173 | 3.039 | Jan | 1 | 0 | 5.331 | Jan | 22 | 14
| 620 | 4.297 | 3.909 | 3.068 | Jan | 1 | 0 | 3.955 | Jun | 26 | 17
| 630 | 4.677 | 2.787 | 3.072 | Jan | 1 | 0 | 3.526 | Jun | 26 | 17
| 640 | 2.619 | 5.237 | 4.658 | Nov | 26 | 7 | 5.365 | Jan | 22 | 14
| 650 | 0 | 4.186 | 0 |  |  |  | 5.045 | Oct | 18 | 14
| 660 | 3.821 | 3.26 | 2.798 | Jan | 1 | 0 | 3.355 | Oct | 11 | 14
| 670 | 5.573 | 5.954 | 3.812 | Jan | 1 | 0 | 5.839 | Oct | 10 | 13
| 680 | 1.732 | 5.932 | 1.811 | Jan | 1 | 1 | 5.861 | Jan | 22 | 14
| 685 | 4.646 | 8.238 | 3.054 | Jan | 1 | 0 | 6.071 | Jan | 22 | 14
| 695 | 2.385 | 8.386 | 1.855 | Jan | 1 | 1 | 6.355 | Jan | 22 | 14
| 900 | 1.591 | 2.383 | 2.453 | Feb | 9 | 5 | 2.556 | Sep | 11 | 14
| 910 | 1.86 | 1.49 | 2.474 | Feb | 9 | 5 | 2.103 | Oct | 12 | 14
| 920 | 3.259 | 2.706 | 2.513 | Feb | 9 | 5 | 2.71 | Jun | 26 | 17
| 930 | 3.933 | 1.908 | 2.549 | Feb | 9 | 5 | 2.335 | Jun | 26 | 17
| 940 | 1.149 | 2.343 | 3.659 | Feb | 9 | 7 | 2.556 | Sep | 11 | 14
| 950 | 0 | 0.618 | 0 |  |  |  | 2.054 | Sep | 11 | 14
| 960 | 2.771 | 0.909 | 2.085 | Jan | 1 | 0 | 1.367 | Jun | 26 | 16
| 980 | 0.266 | 3.758 | 1.382 | Feb | 9 | 5 | 2.93 | Oct | 18 | 14
| 985 | 2.279 | 5.88 | 2.458 | Feb | 9 | 5 | 3.208 | Oct | 11 | 14
| 995 | 0.77 | 6.771 | 1.462 | Feb | 9 | 5 | 3.315 | Jan | 22 | 14
| 195 | 4.157 | 0.628 | 1.799 | Jan | 1 | 0 | 0.973 | Jun | 26 | 16
| 200 | 5.226 | 0.835 | 2.308 | Jan | 1 | 0 | 1.239 | Jun | 26 | 16
| 210 | 6.531 | 0.496 | 2.605 | Jan | 1 | 0 | 0.937 | Jun | 26 | 16
| 215 | 5.697 | 0.922 | 2.52 | Jan | 1 | 0 | 1.386 | Jun | 26 | 16
| 220 | 7.178 | 0.55 | 2.863 | Jan | 1 | 0 | 1.04 | Jun | 26 | 16
| 230 | 10.417 | 0.929 | 4.223 | Jan | 1 | 0 | 1.734 | Jun | 26 | 16
| 240 | 5.944 | 0.876 | 2.685 | Jan | 1 | 0 | 1.218 | Jun | 26 | 16
| 250 | 5.373 | 3.471 | 2.855 | Jan | 1 | 0 | 2.751 | Sep | 3 | 14
| 270 | 4.273 | 6.698 | 2.56 | Jan | 1 | 1 | 5.832 | Jan | 22 | 14
| 280 | 4.619 | 4.215 | 2.568 | Jan | 1 | 1 | 3.768 | Dec | 1 | 13
| 290 | 4.381 | 5.31 | 2.561 | Jan | 1 | 1 | 5.739 | Jan | 22 | 14
| 300 | 4.46 | 4.805 | 2.589 | Jan | 1 | 0 | 3.695 | Jun | 26 | 17
| 310 | 4.846 | 3.402 | 2.592 | Jan | 1 | 0 | 3.252 | Jun | 26 | 17
| 320 | 3.599 | 4.42 | 2.546 | Jan | 1 | 1 | 5.304 | Jan | 22 | 14
| 395 | 5.145 | 0.006 | 2.085 | Jan | 1 | 1 | 0.308 | Jun | 14 | 16
| 400 | 7.047 | 0.017 | 2.863 | Jan | 1 | 0 | 0.457 | Jun | 26 | 17
| 410 | 8.661 | 0.041 | 3.543 | Jan | 1 | 0 | 0.709 | Jun | 26 | 16
| 420 | 7.433 | 0.119 | 3.365 | Jan | 1 | 0 | 0.917 | Jun | 26 | 16
| 430 | 5.954 | 0.944 | 3.36 | Jan | 1 | 0 | 1.84 | Jun | 26 | 15
| 440 | 4.33 | 3.458 | 3.06 | Jan | 1 | 0 | 3.766 | Oct | 11 | 13
| 450 | 3.375 | 6.161 | 2.753 | Jan | 1 | 0 | 6.063 | Jan | 22 | 13
| 460 | 3.873 | 5.929 | 2.98 | Jan | 1 | 0 | 5.902 | Jan | 22 | 13
| 470 | 3.54 | 5.649 | 2.807 | Jan | 1 | 0 | 5.57 | Jan | 22 | 14
| 800 | 5.403 | 0.362 | 2.864 | Feb | 9 | 5 | 1.157 | Aug | 5 | 14
| 810 | 2.454 | 1.357 | 2.512 | Feb | 9 | 5 | 1.94 | Sep | 11 | 14
* Apply month abbreviations of cells C19 to C30 as appropriate.
Free-Float Case Zone Temperatures
|  | Ann. Hourly |  | Annual Hourly Integrated Zone Temperature Extremes
|  | Average | Minimum |  |  |  | Maximum
| CASE# | °C | °C | Month* | Day | Hour | °C | Month* | Day | Hour
| 600FF | 25.26 | -13.52 | Feb | 9 | 6 | 65 | Oct | 11 | 15
| 900FF | 25.25 | 1.31 | Feb | 9 | 7 | 44.46 | Sep | 11 | 15
| 650FF | 18.04 | -17.37 | Dec | 30 | 23 | 62.59 | Oct | 11 | 15
| 950FF | 14.35 | -13.36 | Dec | 30 | 23 | 36.37 | Sep | 11 | 15
| 680FF | 33.3 | -6.89 | Feb | 9 | 7 | 74.97 | Oct | 12 | 15
| 980FF | 33.3 | 12.4 | Nov | 5 | 6 | 52.81 | Oct | 21 | 14
| 960 | 29.45 | 6.74 | Feb | 9 | 6 | 53.18 | Oct | 20 | 14
* Apply month abbreviations of cells C19 to C30 as appropriate.
SOLAR RADIATION
(USE COLUMN B ONLY)
ANNUAL INCIDENT (Total Direct-Beam and Diffuse)
CASE 600
| Surface | kWh/m2
| HORZ. | 1667.158
| NORTH | 477.31
| EAST | 1016.676
| SOUTH | 1290.593
| WEST | 905.722
UNSHADED ANNUAL TRANSMITTED (Total Direct-Beam and Diffuse)
| Case/Surf. | kWh/m2
| 600/South | 805.046
| 660/South | 506.461
| 670/South | 994.318
| 620/West | 569.394
SHADED ANNUAL TRANSMITTED (Total Direct-Beam and Diffuse)
| Case/Surf. | kWh/m2
| 610/South | 663.345
| 630/West | 399.173
Sky Temperature Output
|  | Ann. Hourly |  | Annual Hourly Integrated Sky Temperature Extremes
|  | Average | Minimum |  |  |  | Maximum
| CASE# | °C | °C | Month* | Day | Hour | °C | Month* | Day | Hour
| 600 | -5.9 | -46.85 | Dec | 31 | 23 | 24.62 | Aug | 4 | 15
* Apply month abbreviations of cells C19 to C30 as appropriate.
Monthly Conditioned Zone Loads (Cases 600 and 900)
[5 empty] | Case 600 | [7 empty] | Case 900
|  | Total | Total |  | Hourly Integrated Peak Loads |  |  |  |  | Total | Total |  | Hourly Integrated Peak Loads
|  | Heating | Cooling | Peak Heating |  |  | Peak Cooling |  |  | Heating | Cooling | Peak Heating |  |  | Peak Cooling
| Month | kWh | kWh | kW | Day | Hour | kW | Day | Hour | kWh | kWh | kW | Day | Hour | kW | Day | Hour
| Jan | 672.684 | 417.93 | 3.036 | 1 | 0 | 5.422 | 22 | 14 | 275.307 | 33.493 | 2.178 | 1 | 4 | 1.637 | 22 | 15
| Feb | 635.299 | 315.415 | 2.922 | 9 | 5 | 4.444 | 15 | 14 | 292.916 | 4.724 | 2.453 | 9 | 5 | 0.588 | 15 | 15
| Mar | 450.494 | 410.736 | 2.065 | 17 | 5 | 4.252 | 9 | 14 | 119.976 | 40.898 | 1.646 | 17 | 5 | 1.143 | 10 | 14
| Apr | 447.957 | 230.168 | 2.238 | 11 | 5 | 3.6 | 7 | 14 | 214.166 | 18.267 | 1.725 | 3 | 3 | 1.032 | 8 | 14
| May | 128 | 338.582 | 1.569 | 1 | 4 | 2.894 | 10 | 14 | 26.771 | 128.592 | 1.124 | 1 | 5 | 1.446 | 11 | 14
| Jun | 11.218 | 526.439 | 0.748 | 9 | 4 | 3.067 | 14 | 14 | 0 | 408.473 |  |  |  | 1.873 | 14 | 14
| Jul | 10.105 | 525.149 | 0.512 | 26 | 4 | 3.155 | 29 | 13 | 0 | 408.145 |  |  |  | 1.83 | 17 | 14
| Aug | 8.376 | 621.101 | 0.532 | 17 | 5 | 4.038 | 29 | 13 | 0 | 510.152 |  |  |  | 2.212 | 29 | 14
| Sep | 76.741 | 672.084 | 1.114 | 29 | 2 | 4.911 | 30 | 13 | 0 | 466.106 |  |  |  | 2.556 | 11 | 14
| Oct | 324.148 | 611.126 | 1.619 | 9 | 5 | 5.278 | 10 | 13 | 63.591 | 269.566 | 1.158 | 7 | 6 | 2.549 | 12 | 14
| Nov | 585.805 | 377.147 | 2.931 | 26 | 7 | 5.229 | 29 | 13 | 283.888 | 56.214 | 2.201 | 26 | 7 | 1.683 | 20 | 14
| Dec | 697.819 | 386.209 | 2.972 | 31 | 23 | 5.294 | 1 | 13 | 314.279 | 38.054 | 1.981 | 9 | 6 | 1.595 | 2 | 14
| Total | 4048.646 | 5432.086 | [6 empty] | 1590.894 | 2382.684
| Max |  |  | 3.036 |  |  | 5.422 |  |  |  |  | 2.453 |  |  | 2.556
Specific-Day Hourly Output (Hourly Integrated Values)
|  | Incident Solar Radiation (Total Direct-Beam and Diffuse) | [6 empty] | Sky Temperature |  |  |  | Transmitted Total* Solar Radiation
|  |  | Case 600, May 4 (Cloudy) |  |  | Case 600, July 14 (Clear) |  | Feb 1 | May 4 | July 14 | Feb 1 (Clear/Cold) |  |  | May 4 (Cloudy) |  |  | July 14 (Clear/Hot)
| Surf. or Case | Horizontal | South | West | Horizontal | South | West | 600 | 600 | 600 | 600 | 660 | 670 | 600 | 660 | 670 | 600 | 660 | 670
| HOUR | Wh/m2 | Wh/m2 | Wh/m2 | Wh/m2 | Wh/m2 | Wh/m2 | °C | °C | °C | Wh/m2 | Wh/m2 | Wh/m2 | Wh/m2 | Wh/m2 | Wh/m2 | Wh/m2 | Wh/m2 | Wh/m2
| 1 | 0 | 0 | 0 | 0 | 0 | 0 | -30.28 | 3.69 | 0.76 | 0 | 0 | 0 | 0 | 0 | 0 | 0 | 0 | 0
| 2 | 0 | 0 | 0 | 0 | 0 | 0 | -27.46 | 4.42 | 0.163 | 0 | 0 | 0 | 0 | 0 | 0 | 0 | 0 | 0
| 3 | 0 | 0 | 0 | 0 | 0 | 0 | -33.84 | 3.89 | -1.43 | 0 | 0 | 0 | 0 | 0 | 0 | 0 | 0 | 0
| 4 | 0 | 0 | 0 | 0 | 0 | 0 | -37.57 | 3.67 | -2.7 | 0 | 0 | 0 | 0 | 0 | 0 | 0 | 0 | 0
| 5 | 0 | 0 | 0 | 1.17 | 0.7 | 0.7 | -35.02 | 3.66 | -4.1 | 0 | 0 | 0 | 0 | 0 | 0 | 0.43 | 0.28 | 0.54
| 6 | 15 | 9 | 9 | 82.05 | 20.5 | 20.5 | -35.99 | 3.8 | -1.78 | 0 | 0 | 0 | 5.49 | 3.54 | 6.93 | 12.51 | 8.07 | 15.8
| 7 | 60 | 36 | 36 | 273.2 | 46 | 46 | -38.7 | 4.32 | 0.21 | 0 | 0 | 0 | 21.96 | 14.16 | 27.74 | 28.06 | 18.1 | 35.45
| 8 | 111 | 66.6 | 66.6 | 477.91 | 73.4 | 73.4 | -35.42 | 4.39 | 1.2 | 62.99 | 41.95 | 81.98 | 40.63 | 26.2 | 51.32 | 44.78 | 28.88 | 56.56
| 9 | 158 | 94.8 | 94.8 | 668 | 164.1 | 98.8 | -36.87 | 4.91 | 2.28 | 321.42 | 200.8 | 394.31 | 57.83 | 37.3 | 73.05 | 64.53 | 43.25 | 86.7
| 10 | 195 | 117 | 117 | 827 | 294.38 | 119.2 | -36.1 | 6.2 | 5.06 | 491.87 | 297.08 | 584.9 | 71.37 | 46.03 | 90.15 | 113.53 | 82.86 | 164.26
| 11 | 263 | 157.8 | 157.8 | 941 | 390.75 | 133.6 | -34.56 | 6.98 | 5.41 | 608.92 | 362.95 | 714.8 | 96.26 | 62.09 | 121.59 | 172.34 | 124.7 | 244.33
| 12 | 278 | 166.8 | 166.8 | 1003 | 443.74 | 141.3 | -33.68 | 6.26 | 5.11 | 673.56 | 399.66 | 786.82 | 101.75 | 65.63 | 128.53 | 211.22 | 149.98 | 293.03
| 13 | 277 | 166.2 | 166.2 | 1008 | 448.17 | 238.46 | -31.67 | 4.19 | 5.57 | 684.62 | 405.96 | 799.14 | 101.39 | 65.39 | 128.06 | 214.69 | 152.17 | 297.25
| 14 | 259 | 155.4 | 155.4 | 955 | 403.38 | 460.58 | -33.24 | 3.18 | 4.99 | 641 | 381.03 | 750.28 | 94.8 | 61.14 | 119.74 | 181.43 | 130.74 | 255.91
| 15 | 227 | 136.2 | 136.2 | 848 | 314 | 644.63 | -33.22 | 1.92 | 6.01 | 543.97 | 326.05 | 642.14 | 83.09 | 53.59 | 104.95 | 124.33 | 90.97 | 179.73
| 16 | 181 | 108.6 | 108.6 | 696 | 189.16 | 771.27 | -33.5 | 1.15 | 5.46 | 395.66 | 242.52 | 477 | 66.25 | 42.73 | 83.68 | 70.83 | 48.68 | 97.78
| 17 | 104 | 62.4 | 62.4 | 509 | 77.4 | 818.34 | -34.04 | 3.3 | 6.54 | 184.45 | 119.32 | 233.64 | 38.07 | 24.55 | 48.08 | 47.22 | 30.45 | 59.64
| 18 | 53 | 31.8 | 31.8 | 304.41 | 50.1 | 758.2 | -36.35 | 3.3 | 5.67 | 4.82 | 3.3 | 6.44 | 19.4 | 12.51 | 24.5 | 30.56 | 19.71 | 38.6
| 19 | 11 | 6.6 | 6.6 | 110.72 | 23.9 | 525.64 | -36.47 | 2.5 | 5.19 | 0 | 0 | 0 | 4.03 | 2.6 | 5.09 | 14.58 | 9.4 | 18.42
| 20 | 0 | 0 | 0 | 3.65 | 2 | 19.69 | -36.91 | 2 | 5.72 | 0 | 0 | 0 | 0 | 0 | 0 | 1.22 | 0.79 | 1.54
| 21 | 0 | 0 | 0 | 0 | 0 | 0 | -37.97 | 2.01 | 2.14 | 0 | 0 | 0 | 0 | 0 | 0 | 0 | 0 | 0
| 22 | 0 | 0 | 0 | 0 | 0 | 0 | -38.91 | 1.83 | 2.14 | 0 | 0 | 0 | 0 | 0 | 0 | 0 | 0 | 0
| 23 | 0 | 0 | 0 | 0 | 0 | 0 | -38.96 | 0.95 | 1.54 | 0 | 0 | 0 | 0 | 0 | 0 | 0 | 0 | 0
| 24 | 0 | 0 | 0 | 0 | 0 | 0 | -38.52 | 0.95 | 0.45 | 0 | 0 | 0 | 0 | 0 | 0 | 0 | 0 | 0
* Direct-Beam and Diffuse
| Specific-Day Hourly Output (Continued) (Hourly Integrated Values) | [22 empty] | Conditioned Zone
|  | Zone Loads** | [13 empty] | Zone Loads** | [7 empty] | Temperatures
|  | Feb 1 (Clear/Cold) | [11 empty] | July 14 (Clear/Hot) | [9 empty] | Feb 1 (Clear/Cold)
| Surf. or Case | 600 | 640 | 660 | 670 | 680 | 685 | 695 | 900 | 940 | 980 | 985 | 995 | 600 | 660 | 670 | 680 | 685 | 695 | 900 | 980 | 985 | 995 | 640 | 940
| HOUR | kWh | kWh | kWh | kWh | kWh | kWh | kWh | kWh | kWh | kWh | kWh | kWh | kWh | kWh | kWh | kWh | kWh | kWh | kWh | kWh | kWh | kWh | °C | °C
| 1 | 1.9869 | 0.025 | 1.835 | 2.545 | 1.044 | 2.033 | 1.202 | 1.0685 | 0 | 0 | 1.1713 | 0.40804 | 0 | 0 | 0 | 0 | 0 | -0.139 | -0.11986 | -0.28999 | -0.70663 | -0.6563 | 10 | 15.59
| 2 | 2.0692 | 0.611 | 1.901 | 2.631 | 1.154 | 2.096 | 1.253 | 1.1715 | 0 | 0 | 1.266 | 0.48876 | 0 | 0 | 0 | 0 | 0.078 | -0.074 | -0.038655 | -0.22559 | -0.62235 | -0.5916 | 10 | 15.02
| 3 | 2.1291 | 0.951 | 1.95 | 2.707 | 1.232 | 2.145 | 1.293 | 1.2675 | 0 | 0 | 1.3543 | 0.56563 | 0 | 0 | 0 | 0 | 0.158 | -0.009 | 0 | -0.15164 | -0.52812 | -0.5172 | 10 | 14.48
| 4 | 2.2065 | 1.19 | 2.017 | 2.81 | 1.301 | 2.216 | 1.34 | 1.3715 | 0 | 0 | 1.4513 | 0.64603 | 0 | 0 | 0.131 | 0 | 0.244 | 0.053 | 0 | -0.07752 | -0.43146 | -0.4428 | 10 | 13.9
| 5 | 2.243 | 1.321 | 2.048 | 2.851 | 1.332 | 2.249 | 1.356 | 1.4399 | 0 | 0 | 1.5133 | 0.69388 | 0 | 0 | 0.363 | 0 | 0.332 | 0.115 | 0 | -0.00322 | -0.33373 | -0.3681 | 10 | 13.43
| 6 | 2.2675 | 1.402 | 2.071 | 2.88 | 1.366 | 2.271 | 1.381 | 1.5162 | 0 | 0 | 1.5837 | 0.75613 | 0 | 0 | 0.33 | 0 | 0.247 | 0.057 | 0 | -0.03011 | -0.34526 | -0.3947 | 10 | 12.92
| 7 | 2.2778 | 1.445 | 2.078 | 2.899 | 1.375 | 2.28 | 1.385 | 1.5722 | 0 | 0.018134 | 1.6344 | 0.79633 | 0 | 0 | 0.012 | 0 | -0.069 | -0.106 | 0 | -0.10082 | -0.43216 | -0.4652 | 10 | 12.47
| 8 | 2.1196 | 3.844 | 1.966 | 2.693 | 1.238 | 2.121 | 1.243 | 1.5519 | 2.4441 | 0.047822 | 1.6091 | 0.76451 | 0 | 0 | 0 | 0 | -0.457 | -0.331 | 0 | -0.18766 | -0.56288 | -0.5517 | 20 | 20
| 9 | 1.2032 | 2.167 | 1.334 | 1.593 | 0.416 | 1.204 | 0.42 | 1.1996 | 1.9321 | 0 | 1.2523 | 0.41712 | 0 | 0 | 0 | 0 | -0.861 | -0.603 | -0.11228 | -0.30235 | -0.73174 | -0.6662 | 20 | 20
| 10 | 0 | 0.159 | 0.264 | 0 | 0 | -0.399 | -1.046 | 0.58712 | 1.2397 | 0 | 0.63558 | -0.16807 | -0.0988 | 0 | -0.047 | -0.168 | -1.365 | -0.989 | -0.36477 | -0.4882 | -0.97482 | -0.8518 | 20 | 20
| 11 | -0.3574 | 0 | 0 | -0.306 | -1.145 | -2.012 | -2.585 | 0 | 0.51559 | 0 | -0.03353 | -0.79694 | -1.022 | -0.775 | -1.187 | -0.86 | -1.979 | -1.499 | -0.66069 | -0.72195 | -1.2648 | -1.0853 | 26.64 | 20
| 12 | -2.2142 | -1.927 | -0.147 | -2.277 | -2.926 | -3.385 | -3.941 | 0 | 0 | 0 | -0.67357 | -1.3983 | -1.7729 | -1.407 | -2.107 | -1.497 | -2.56 | -2.03 | -0.94273 | -0.9537 | -1.5421 | -1.3168 | 27 | 20.54
| 13 | -3.4723 | -3.305 | -1.232 | -3.608 | -4.197 | -4.382 | -4.962 | 0 | 0 | -0.5694 | -1.2303 | -1.9247 | -2.3147 | -1.85 | -2.761 | -2.001 | -3.004 | -2.469 | -1.1934 | -1.1675 | -1.7885 | -1.5304 | 27 | 22.49
| 14 | -4.0214 | -3.923 | -1.705 | -4.154 | -4.805 | -4.783 | -5.418 | 0 | 0 | -0.92744 | -1.5163 | -2.1968 | -2.5989 | -2.099 | -3.092 | -2.264 | -3.231 | -2.692 | -1.3604 | -1.3074 | -1.9516 | -1.6701 | 27 | 23.74
| 15 | -4.0239 | -3.966 | -1.796 | -4.118 | -4.909 | -4.698 | -5.427 | 0 | 0 | -1.173 | -1.6801 | -2.3715 | -2.594 | -2.135 | -3.061 | -2.242 | -3.192 | -2.645 | -1.413 | -1.3421 | -2.0008 | -1.7047 | 27 | 24.64
| 16 | -3.4753 | -3.441 | -1.52 | -3.498 | -4.446 | -4.099 | -4.905 | 0 | 0 | -1.2114 | -1.6411 | -2.3468 | -2.3269 | -1.953 | -2.681 | -1.981 | -2.905 | -2.368 | -1.3583 | -1.2783 | -1.9428 | -1.6406 | 27 | 24.91
| 17 | -2.3221 | -2.302 | -0.843 | -2.216 | -3.389 | -2.915 | -3.811 | 0 | 0 | -1.0054 | -1.3568 | -2.0834 | -1.9515 | -1.664 | -2.156 | -1.642 | -2.518 | -2.019 | -1.2639 | -1.1854 | -1.8455 | -1.5477 | 27 | 24.35
| 18 | -0.6489 | -0.637 | 0 | -0.314 | -1.841 | -1.224 | -2.24 | 0 | 0 | -0.56114 | -0.83413 | -1.5865 | -1.5665 | -1.354 | -1.647 | -1.311 | -2.126 | -1.681 | -1.1433 | -1.0758 | -1.7221 | -1.4379 | 27 | 22.94
| 19 | 0 | 0 | 0 | 0 | -0.479 | 0.257 | -0.863 | 0 | 0 | -0.19504 | -0.3958 | -1.1719 | -1.1763 | -1.034 | -1.164 | -1.003 | -1.731 | -1.37 | -1.0072 | -0.96104 | -1.5836 | -1.3231 | 23.73 | 21.65
| 20 | 0.1486 | 0.155 | 0.486 | 0.909 | 0 | 1.116 | -0.003 | 0 | 0 | 0 | -0.11193 | -0.90379 | -0.7328 | -0.657 | -0.649 | -0.694 | -1.285 | -1.058 | -0.84822 | -0.82628 | -1.4224 | -1.1882 | 20 | 20.76
| 21 | 1.0979 | 1.102 | 1.198 | 1.818 | 0 | 1.645 | 0.556 | 0 | 0.01799 | 0 | 0.13546 | -0.6734 | -0.2983 | -0.275 | -0.157 | -0.415 | -0.849 | -0.778 | -0.70104 | -0.70182 | -1.2731 | -1.0637 | 20 | 20
| 22 | 1.6738 | 1.676 | 1.641 | 2.378 | 0 | 1.993 | 0.926 | 0 | 0.26925 | 0 | 0.36388 | -0.46555 | -0.0186 | -0.028 | 0 | -0.215 | -0.569 | -0.577 | -0.59136 | -0.61213 | -1.1615 | -0.9739 | 20 | 20
| 23 | 2.0148 | 2.016 | 1.904 | 2.707 | 0.516 | 2.203 | 1.153 | 0.040877 | 0.46845 | 0 | 0.55162 | -0.2987 | 0 | 0 | 0 | -0.064 | -0.383 | -0.425 | -0.48628 | -0.52449 | -1.0547 | -0.8862 | 20 | 20
| 24 | 2.1963 | 0 | 2.043 | 2.874 | 0.89 | 2.307 | 1.283 | 0.24467 | 0 | 0 | 0.70288 | -0.16436 | 0 | 0 | 0 | 0 | -0.228 | -0.297 | -0.37086 | -0.42934 | -0.93767 | -0.791 | 11.34 | 18.01
[5 empty] | ** Use "-" (minus sign) for cooling | [10 empty] | ** Use "-" (minus sign) for cooling
Specific-Day Hourly Output (Continued) (Hourly Integrated Values)
Free Float Zone Temperatures
|  | Feb 1 (Clear/Cold) |  | July 14 (Clear/Hot) |  | Feb 1 (Clear/Cold)
| Surf. or Case | 600FF | 900FF | 650FF | 950FF | 680FF | 980FF
| HOUR | °C | °C | °C | °C | °C | °C
| 1 | 4.4672 | 11.7017 | 19.6725 | 20.9717 | 16.0238 | 24.2654
| 2 | 2.8568 | 11.245 | 18.88 | 20.4879 | 14.3021 | 23.841
| 3 | 1.4091 | 10.7932 | 17.7669 | 19.6293 | 12.6782 | 23.4157
| 4 | -0.016476 | 10.3008 | 16.6508 | 18.7479 | 11.0975 | 22.967
| 5 | -1.2245 | 9.9029 | 15.4711 | 17.7906 | 9.689 | 22.6075
| 6 | -2.2862 | 9.4738 | 17.1247 | 19.3484 | 8.334 | 22.1993
| 7 | -3.193 | 9.0975 | 19.397 | 21.0886 | 7.1316 | 21.8506
| 8 | -3.3337 | 8.9582 | 20.5125 | 23.1543 | 6.5882 | 21.7274
| 9 | -0.19628 | 9.8876 | 22.8099 | 23.8657 | 8.9979 | 22.6222
| 10 | 6.8013 | 11.7551 | 25.8855 | 24.7959 | 15.0347 | 24.3831
| 11 | 15.6352 | 13.9547 | 29.838 | 25.9168 | 23.1553 | 26.4423
| 12 | 25.0661 | 16.2133 | 34.1747 | 27.0556 | 32.2721 | 28.5594
| 13 | 34.0622 | 18.3357 | 38.3724 | 28.1472 | 41.4162 | 30.5625
| 14 | 41.1697 | 19.6982 | 41.8987 | 29.0149 | 49.1534 | 31.8566
| 15 | 46.07 | 20.6912 | 44.2829 | 29.5372 | 55.1901 | 32.861
| 16 | 48.1263 | 21.0435 | 45.2962 | 29.7074 | 58.6456 | 33.2429
| 17 | 46.582 | 20.5729 | 45.2885 | 29.7175 | 58.7506 | 32.828
| 18 | 41.232 | 19.2453 | 44.6098 | 29.6094 | 55.2721 | 31.5769
| 19 | 34.5581 | 18.0354 | 33.257 | 28.4499 | 50.4057 | 30.4417
| 20 | 28.7453 | 17.2201 | 30.0661 | 26.9749 | 45.8603 | 29.6795
| 21 | 23.5942 | 16.476 | 27.4122 | 25.7654 | 41.5737 | 28.995
| 22 | 18.976 | 15.7483 | 25.8257 | 25.2338 | 37.5376 | 28.3418
| 23 | 14.9392 | 15.107 | 24.2308 | 24.4091 | 33.8308 | 27.7806
| 24 | 11.505 | 14.5494 | 22.4527 | 23.2527 | 30.4633 | 27.2948
Note: Enter 8760 hourly data on sheet "TMPBIN" (next tab); the resulting bin data will flow to cells B330 through B478 here.
FREE-FLOAT CASES
HOURLY ANNUAL ZONE TEMPERATURE BIN DATA (Based on Hourly Integrated Values)
CASE 900FF
(USE COLUMN B ONLY)
| TEMP (°C) | # HOURS
| -50 | 0
| -49 | 0
| -48 | 0
| -47 | 0
| -46 | 0
| -45 | 0
| -44 | 0
| -43 | 0
| -42 | 0
| -41 | 0
| -40 | 0
| -39 | 0
| -38 | 0
| -37 | 0
| -36 | 0
| -35 | 0
| -34 | 0
| -33 | 0
| -32 | 0
| -31 | 0
| -30 | 0
| -29 | 0
| -28 | 0
| -27 | 0
| -26 | 0
| -25 | 0
| -24 | 0
| -23 | 0
| -22 | 0
| -21 | 0
| -20 | 0
| -19 | 0
| -18 | 0
| -17 | 0
| -16 | 0
| -15 | 0
| -14 | 0
| -13 | 0
| -12 | 0
| -11 | 0
| -10 | 0
| -9 | 0
| -8 | 0
| -7 | 0
| -6 | 0
| -5 | 0
| -4 | 0
| -3 | 0
| -2 | 0
| -1 | 0
| 0 | 0
| 1 | 3
| 2 | 8
| 3 | 19
| 4 | 32
| 5 | 31
| 6 | 42
| 7 | 60
| 8 | 110
| 9 | 95
| 10 | 112
| 11 | 155
| 12 | 190
| 13 | 230
| 14 | 229
| 15 | 244
| 16 | 291
| 17 | 297
| 18 | 334
| 19 | 337
| 20 | 313
| 21 | 324
| 22 | 267
| 23 | 253
| 24 | 252
| 25 | 241
| 26 | 254
| 27 | 241
| 28 | 264
| 29 | 297
| 30 | 298
| 31 | 331
| 32 | 377
| 33 | 384
| 34 | 411
| 35 | 363
| 36 | 315
| 37 | 255
| 38 | 208
| 39 | 132
| 40 | 75
| 41 | 45
| 42 | 24
| 43 | 12
| 44 | 5
| 45 | 0
| 46 | 0
| 47 | 0
| 48 | 0
| 49 | 0
| 50 | 0
| 51 | 0
| 52 | 0
| 53 | 0
| 54 | 0
| 55 | 0
| 56 | 0
| 57 | 0
| 58 | 0
| 59 | 0
| 60 | 0
| 61 | 0
| 62 | 0
| 63 | 0
| 64 | 0
| 65 | 0
| 66 | 0
| 67 | 0
| 68 | 0
| 69 | 0
| 70 | 0
| 71 | 0
| 72 | 0
| 73 | 0
| 74 | 0
| 75 | 0
| 76 | 0
| 77 | 0
| 78 | 0
| 79 | 0
| 80 | 0
| 81 | 0
| 82 | 0
| 83 | 0
| 84 | 0
| 85 | 0
| 86 | 0
| 87 | 0
| 88 | 0
| 89 | 0
| 90 | 0
| 91 | 0
| 92 | 0
| 93 | 0
| 94 | 0
| 95 | 0
| 96 | 0
| 97 | 0 |  | Sum (check)
| 98 | 0 |  | 8760

## EnergyPlus
STANDARD 140 OUTPUT FORM - RESULTS |  |  |  |  | Sec5-2Aout.xlsx
Output Spreadsheet for Standard 140 Building Thermal Fabric Modeling Comparative Test Cases of Sections 5.2.1, 5.2.2, and 5.2.3
INSTRUCTIONS:
1. Use specified units.
2. All solar radiation data is for sum of direct and diffuse solar radiation.
3. Output terminology is defined in Section 6.2.1
4. Format dates using the appropriate three-character month code,
one- or two-digit day, and two-digit hour code (24 hour clock), as shown below.
MONTH |  | CODE
January |  | Jan
February |  | Feb
March |  | Mar
April |  | Apr
May |  | May
June |  | Jun
July |  | Jul
August |  | Aug
September |  | Sep
October |  | Oct
November |  | Nov
December |  | Dec
[Note to Participants: Editorial changes: went with Hour 8 as example and 0n00 format (pertinent to Jan2018 discussion re Case 640)]
For example, a peak occuring on Jan 4 during the 8th hour interval (0700-0800),
shall be input as:
Month | Day | Hour
Jan | 4 | 8
5. Data entry is restricted to the following ranges:
| C61…C63: | Software Name, Version, and Date of Results
| C70…L115: | Conditioned Zone Loads (Non-Free-Float Test Cases)
| C130…K136: | Free-Float Case Zone Temperatures
| C155…C171: | Solar Radiation, as specified
| C178…K178: | Sky Temperature
| C190…R201: | Monthly Conditioned Zone Loads (Cases 600 and 900)
| C230…T253: | Specific-Day Hourly Output: incident and transmitted solar radiation and sky temperatures
| C262…Z285: | Specific-Day Hourly Output: zone loads (selected cases) and conditioned-zone temperatures (Cases 640 and 940)
| C294…H317: | Specific-Day Hourly Output: free float temperatures
| C330…C478: | Case 900FF Zone Temperature Bin Data, enter 8760 hours of zone temperature data in
Sheet 'TMPBIN' (next tab), as specified in Cell E1 there. Bin data will flow to C330 - C478
on this sheet (sheet 'A').
[Note to Participants: This file is reorganized since 140-2014. Regarding content changes to 140-2014, edit tracikng colors are:
Red is for edits from June 2013 through September 2017 distribution for the Round 3 sim trial draft.
Blue is for edits since Sep 2017 (since Sec5-2Aout-082917.xlsx):
editorial (not substantive) clarification re "hourly integrated".
| Software: | EnergyPlus | EnergyPlus
| Version: |  | Version 9.0.1
| Date of Results: |  | 2018-10-19
Conditioned Zone Loads (Non-Free-Float Test Cases)
|  | ANNUAL LOADS |  |  |  | ANNUAL HOURLY INTEGRATED PEAK LOADS
|  | Heating | Cooling | Heating |  |  |  | Cooling
| CASE# | MWh | MWh | kW | Month* | Day | Hour | kW | Month* | Day | Hour
| 600 | 4.3244 | 6.027 | 3.2044 | Dec | 31 | 24 | 6.3516 | Jan | 22 | 14
| 610 | 4.3748 | 4.3328 | 3.1918 | Dec | 31 | 24 | 6.1345 | Dec | 1 | 14
| 620 | 4.4851 | 4.0595 | 3.2291 | Dec | 31 | 24 | 4.7974 | Jun | 26 | 17
| 630 | 4.7835 | 2.836 | 3.2066 | Dec | 31 | 24 | 4.2122 | Jun | 26 | 17
| 640 | 2.6618 | 5.7631 | 4.5585 | Nov | 26 | 8 | 6.2974 | Jan | 22 | 14
| 650 | 0 | 4.8168 | 0 | Jan | 1 | 1 | 6.1381 | Oct | 18 | 14
| 660 | 3.7067 | 3.2315 | 2.8311 | Dec | 31 | 24 | 3.7703 | Oct | 18 | 14
| 670 | 5.6161 | 6.6227 | 3.8535 | Nov | 26 | 7 | 6.8062 | Jan | 22 | 14
| 680 | 2.1797 | 6.4439 | 2.0524 | Nov | 26 | 7 | 6.7702 | Jan | 22 | 14
| 685 | 4.8771 | 9.1188 | 3.2232 | Dec | 31 | 24 | 7.1068 | Jan | 22 | 14
| 695 | 2.8019 | 9.1716 | 2.0718 | Dec | 31 | 24 | 7.3343 | Jan | 22 | 14
| 900 | 1.6637 | 2.4887 | 2.6875 | Feb | 9 | 6 | 3.0404 | Oct | 1 | 14
| 910 | 1.9557 | 1.3835 | 2.6989 | Feb | 9 | 6 | 2.2221 | Oct | 18 | 15
| 920 | 3.3365 | 2.7308 | 2.7702 | Feb | 9 | 6 | 3.2603 | Jun | 26 | 18
| 930 | 3.9938 | 1.9191 | 2.7849 | Feb | 9 | 6 | 2.7815 | Jun | 26 | 18
| 940 | 1.0674 | 2.4244 | 3.1428 | Dec | 31 | 9 | 3.04 | Oct | 1 | 14
| 950 | 0 | 0.70692 | 0 | Jan | 1 | 1 | 2.3875 | Sep | 11 | 15
| 960 | 2.689 | 0.90712 | 2.2594 | Feb | 9 | 6 | 1.4799 | Jun | 26 | 17
| 980 | 0.41094 | 3.7118 | 1.5378 | Feb | 9 | 6 | 3.4501 | Oct | 18 | 15
| 985 | 2.3693 | 6.3592 | 2.6954 | Feb | 9 | 6 | 3.9148 | Oct | 18 | 15
| 995 | 1.0065 | 7.2029 | 1.6221 | Feb | 9 | 6 | 4.1774 | Jan | 22 | 15
| 195 | 4.0696 | 0.61152 | 1.7944 | Dec | 31 | 24 | 1.041 | Jun | 26 | 17
| 200 | 5.1054 | 0.81408 | 2.3413 | Nov | 26 | 8 | 1.3075 | Jun | 26 | 17
| 210 | 6.0466 | 0.5599 | 2.5646 | Dec | 31 | 24 | 1.0844 | Jun | 26 | 17
| 215 | 5.4054 | 0.87747 | 2.4778 | Nov | 26 | 8 | 1.4004 | Jun | 26 | 17
| 220 | 6.4551 | 0.6099 | 2.692 | Dec | 31 | 24 | 1.1845 | Jun | 26 | 18
| 230 | 9.9299 | 0.99121 | 4.3161 | Dec | 31 | 24 | 1.8409 | Jun | 26 | 17
| 240 | 5.2794 | 0.97875 | 2.5071 | Dec | 31 | 24 | 1.3659 | Jun | 26 | 18
| 250 | 4.8991 | 3.1816 | 2.6874 | Dec | 31 | 24 | 2.8666 | Sep | 12 | 14
| 270 | 4.3854 | 7.5215 | 2.5966 | Dec | 31 | 24 | 6.8388 | Jan | 22 | 14
| 280 | 4.5701 | 5.1829 | 2.602 | Dec | 31 | 24 | 4.7272 | Jan | 22 | 14
| 290 | 4.4244 | 5.7425 | 2.5834 | Dec | 31 | 24 | 6.5946 | Jan | 22 | 14
| 300 | 4.4245 | 5.152 | 2.6031 | Dec | 31 | 24 | 4.4755 | Jun | 26 | 17
| 310 | 4.6912 | 3.6695 | 2.5801 | Dec | 31 | 24 | 3.9695 | Jun | 26 | 18
| 320 | 3.7712 | 4.986 | 2.5735 | Dec | 31 | 24 | 6.2091 | Jan | 22 | 14
| 395 | 4.6412 | 0.01038 | 1.9517 | Dec | 31 | 24 | 0.37747 | Jun | 26 | 19
| 400 | 6.3478 | 0.030566 | 2.692 | Dec | 31 | 24 | 0.60691 | Jun | 26 | 18
| 410 | 8.0803 | 0.057269 | 3.504 | Dec | 31 | 24 | 0.82785 | Jun | 26 | 18
| 420 | 6.9058 | 0.15257 | 3.3191 | Dec | 31 | 24 | 1.0325 | Jun | 26 | 18
| 430 | 5.6201 | 0.85562 | 3.3163 | Dec | 31 | 24 | 1.9294 | Jun | 26 | 16
| 440 | 4.5001 | 4.085 | 3.2187 | Dec | 31 | 24 | 4.686 | Oct | 18 | 14
| 450 | 3.9625 | 6.5073 | 3.0998 | Dec | 31 | 24 | 6.4663 | Jan | 22 | 14
| 460 | 4.1938 | 6.4746 | 3.0911 | Dec | 31 | 24 | 6.3742 | Jan | 22 | 14
| 470 | 4.0939 | 6.0294 | 3.2067 | Dec | 31 | 24 | 6.4436 | Jan | 22 | 14
| 800 | 5.1156 | 0.37353 | 2.9237 | Feb | 9 | 6 | 1.0458 | Jun | 26 | 16
| 810 | 2.3418 | 1.5078 | 2.749 | Feb | 9 | 6 | 2.2702 | Sep | 11 | 15
* Apply month abbreviations of cells C19 to C30 as appropriate.
Free-Float Case Zone Temperatures
|  | Ann. Hourly |  | Annual Hourly Integrated Zone Temperature Extremes
|  | Average | Minimum |  |  |  | Maximum
| CASE# | °C | °C | Month* | Day | Hour | °C | Month* | Day | Hour
| 600FF | 24.9173 | -12.5613 | Feb | 9 | 7 | 63.8408 | Oct | 18 | 16
| 900FF | 25.1213 | 1.2424 | Feb | 9 | 7 | 44.2922 | Sep | 12 | 15
| 650FF | 18.4195 | -17.0758 | Dec | 31 | 24 | 62.469 | Oct | 18 | 16
| 950FF | 14.789 | -12.8122 | Feb | 9 | 7 | 36.6805 | Sep | 11 | 16
| 680FF | 30.9584 | -7.0523 | Feb | 9 | 7 | 70.1447 | Jan | 22 | 16
| 980FF | 31.1618 | 9.917 | Nov | 4 | 7 | 49.6221 | Sep | 12 | 16
| 960 | 27.7427 | 5.0931 | Feb | 9 | 7 | 49.8773 | Oct | 12 | 15
* Apply month abbreviations of cells C19 to C30 as appropriate.
SOLAR RADIATION
(USE COLUMN B ONLY)
ANNUAL INCIDENT (Total Direct-Beam and Diffuse)
CASE 600
| Surface | kWh/m2
| HORZ. | 1664.3425
| NORTH | 438.241
| EAST | 1062.1572
| SOUTH | 1370.4819
| WEST | 967.278
UNSHADED ANNUAL TRANSMITTED (Total Direct-Beam and Diffuse)
| Case/Surf. | kWh/m2
| 600/South | 804.0205
| 660/South | 435.995
| 670/South | 1024.2026
| 620/West | 581.0395
SHADED ANNUAL TRANSMITTED (Total Direct-Beam and Diffuse)
| Case/Surf. | kWh/m2
| 610/South | 646.1319
| 630/West | 419.3545
Sky Temperature Output
|  | Ann. Hourly |  | Annual Hourly Integrated Sky Temperature Extremes
|  | Average | Minimum |  |  |  | Maximum
| CASE# | °C | °C | Month* | Day | Hour | °C | Month* | Day | Hour | [15 empty] | min date | max date
| 600 | -2.0216 | -37.9798 | Dec | 31 | 24 | 24.7268 | Aug | 4 | 16 | [15 empty] | 12/31 24:00:00 | 08/04 16:00:00
* Apply month abbreviations of cells C19 to C30 as appropriate.
Monthly Conditioned Zone Loads (Cases 600 and 900)
[5 empty] | Case 600 | [7 empty] | Case 900 | [12 empty] | Case 600 |  |  |  | Case 900
|  | Total | Total |  | Hourly Integrated Peak Loads |  |  |  |  | Total | Total |  | Hourly Integrated Peak Loads
|  | Heating | Cooling | Peak Heating |  |  | Peak Cooling |  |  | Heating | Cooling | Peak Heating |  |  | Peak Cooling | [10 empty] | Peak Heat |  | Peak Cooling |  | Peak Heat | Peak Cooling
| Month | kWh | kWh | kW | Day | Hour | kW | Day | Hour | kWh | kWh | kW | Day | Hour | kW | Day | Hour | [8 empty] | date |  |  | date | date |  | date
| Jan | 711.8797 | 521.798 | 2.9776 | 1 | 3 | 6.3516 | 22 | 14 | 255.8355 | 53.2805 | 1.9028 | 29 | 7 | 2.0779 | 22 | 15 | [8 empty] | 01/01 03:00:00 |  |  | 01/22 14:00:00 | 01/29 07:00:00 |  | 01/22 15:00:00
| Feb | 682.632 | 387.4981 | 3.0666 | 9 | 6 | 5.5373 | 2 | 14 | 294.1814 | 12.3391 | 2.6875 | 9 | 6 | 0.97943 | 15 | 15 | [8 empty] | 02/09 06:00:00 |  |  | 02/02 14:00:00 | 02/09 06:00:00 |  | 02/15 15:00:00
| Mar | 472.2167 | 484.3611 | 2.1146 | 17 | 6 | 5.0085 | 9 | 14 | 125.5424 | 65.3862 | 1.7443 | 17 | 6 | 1.4931 | 11 | 14 | [8 empty] | 03/17 06:00:00 |  |  | 03/09 14:00:00 | 03/17 06:00:00 |  | 03/11 14:00:00
| Apr | 510.1244 | 240.4611 | 2.3223 | 11 | 5 | 3.9307 | 12 | 14 | 268.6543 | 18.4694 | 2.0036 | 3 | 4 | 0.95262 | 7 | 15 | [8 empty] | 04/11 05:00:00 |  |  | 04/12 14:00:00 | 04/03 04:00:00 |  | 04/07 15:00:00
| May | 136.8192 | 339.9139 | 1.6241 | 1 | 5 | 3.0864 | 10 | 13 | 33.4139 | 114.4874 | 1.2682 | 1 | 5 | 1.5339 | 11 | 14 | [8 empty] | 05/01 05:00:00 |  |  | 05/10 13:00:00 | 05/01 05:00:00 |  | 05/11 14:00:00
| Jun | 10.0812 | 539.605 | 0.73243 | 9 | 5 | 3.4487 | 13 | 13 | 0 | 401.3344 | 0 | 1 | 1 | 1.9656 | 14 | 14 | [8 empty] | 06/09 05:00:00 |  |  | 06/13 13:00:00 | 06/01 01:00:00 |  | 06/14 14:00:00
| Jul | 12.0182 | 536.3834 | 0.51445 | 26 | 5 | 3.6284 | 17 | 14 | 0 | 398.7064 | 0 | 1 | 1 | 2.0681 | 17 | 15 | [8 empty] | 07/26 05:00:00 |  |  | 07/17 14:00:00 | 07/01 01:00:00 |  | 07/17 15:00:00
| Aug | 6.5877 | 648.5013 | 0.47852 | 17 | 6 | 4.672 | 26 | 14 | 0 | 510.3174 | 0 | 1 | 1 | 2.5258 | 29 | 15 | [8 empty] | 08/17 06:00:00 |  |  | 08/26 14:00:00 | 08/01 01:00:00 |  | 08/29 15:00:00
| Sep | 73.317 | 733.708 | 1.1295 | 28 | 24 | 5.7148 | 30 | 13 | 0.11241 | 492.837 | 0.064157 | 29 | 7 | 2.9888 | 11 | 15 | [8 empty] | 09/28 24:00:00 |  |  | 09/30 13:00:00 | 09/29 07:00:00 |  | 09/11 15:00:00
| Oct | 347.7084 | 675.2687 | 1.682 | 15 | 5 | 6.2221 | 18 | 14 | 81.0905 | 292.6655 | 1.3258 | 7 | 7 | 3.0404 | 1 | 14 | [8 empty] | 10/15 05:00:00 |  |  | 10/18 14:00:00 | 10/07 07:00:00 |  | 10/01 14:00:00
| Nov | 625.2596 | 437.6814 | 3.1061 | 26 | 7 | 6.194 | 28 | 13 | 296.9874 | 67.9828 | 2.3161 | 26 | 7 | 2.0018 | 20 | 15 | [8 empty] | 11/26 07:00:00 |  |  | 11/28 13:00:00 | 11/26 07:00:00 |  | 11/20 15:00:00
| Dec | 735.7303 | 481.8594 | 3.2044 | 31 | 24 | 6.251 | 1 | 14 | 307.8688 | 60.9353 | 2.1749 | 31 | 7 | 1.9682 | 2 | 15 | [8 empty] | 12/31 24:00:00 |  |  | 12/01 14:00:00 | 12/31 07:00:00 |  | 12/02 15:00:00
| Total | 4324.3743 | 6027.0394 | [6 empty] | 1663.6867 | 2488.7414
| Max |  |  | 3.2044 |  |  | 6.3516 |  |  |  |  | 2.6875 |  |  | 3.0404
Specific-Day Hourly Output (Hourly Integrated Values)
|  | Incident Solar Radiation (Total Direct-Beam and Diffuse) | [6 empty] | Sky Temperature |  |  |  | Transmitted Total* Solar Radiation
|  |  | Case 600, May 4 (Cloudy) |  |  | Case 600, July 14 (Clear) |  | Feb 1 | May 4 | July 14 | Feb 1 (Clear/Cold) |  |  | May 4 (Cloudy) |  |  | July 14 (Clear/Hot)
| Surf. or Case | Horizontal | South | West | Horizontal | South | West | 600 | 600 | 600 | 600 | 660 | 670 | 600 | 660 | 670 | 600 | 660 | 670
| HOUR | Wh/m2 | Wh/m2 | Wh/m2 | Wh/m2 | Wh/m2 | Wh/m2 | °C | °C | °C | Wh/m2 | Wh/m2 | Wh/m2 | Wh/m2 | Wh/m2 | Wh/m2 | Wh/m2 | Wh/m2 | Wh/m2
| 1 | 0 | 0 | 0 | 0 | 0 | 0 | -22.9659 | -1.17 | 4.3575 | 0 | 0 | 0 | 0 | 0 | 0 | 0 | 0 | 0
| 2 | 0 | 0 | 0 | 0 | 0 | 0 | -24.1358 | -1.1879 | 3.8578 | 0 | 0 | 0 | 0 | 0 | 0 | 0 | 0 | 0
| 3 | 0 | 0 | 0 | 0 | 0 | 0 | -25.3162 | -1.261 | 2.9526 | 0 | 0 | 0 | 0 | 0 | 0 | 0 | 0 | 0
| 4 | 0 | 0 | 0 | 0 | 0 | 0 | -27.1947 | -1.4438 | 1.8114 | 0 | 0 | 0 | 0 | 0 | 0 | 0 | 0 | 0
| 5 | 0 | 0 | 0 | 5.6503 | 2.825 | 2.825 | -26.8988 | -1.4438 | 0.74467 | 0 | 0 | 0 | 0 | 0 | 0 | 1.6849 | 0.91674 | 2.1275
| 6 | 21.25 | 10.9831 | 10.9831 | 103.1926 | 27.0562 | 27.0562 | -26.6742 | -1.4438 | 1.7866 | 0 | 0 | 0 | 6.5505 | 3.5641 | 8.271 | 16.1367 | 8.7799 | 20.3752
| 7 | 64.75 | 33.8229 | 33.8229 | 289.8646 | 55.3885 | 55.3885 | -27.3883 | -1.1879 | 4.4173 | 0 | 0 | 0 | 20.1724 | 10.9757 | 25.471 | 33.0345 | 17.9739 | 41.7114
| 8 | 114.5833 | 59.9654 | 59.7762 | 493.4291 | 82.404 | 81.9746 | -26.6041 | -0.87772 | 6.596 | 109.5631 | 58.7036 | 144.9621 | 35.7642 | 19.4591 | 45.1581 | 48.9027 | 26.6079 | 61.7496
| 9 | 160.25 | 84.3926 | 83.0745 | 682.3352 | 179.1211 | 104.1185 | -25.3596 | -0.53267 | 8.3915 | 323.8 | 175.1923 | 408.8652 | 50.3329 | 27.3858 | 63.5536 | 70.5019 | 38.6289 | 96.4962
| 10 | 203.25 | 108.1146 | 104.629 | 837.8445 | 305.7869 | 119.4839 | -24.4946 | 0.6528 | 10.7117 | 484.0809 | 263.0242 | 596.1031 | 64.481 | 35.0837 | 81.4178 | 116.644 | 63.0283 | 170.6848
| 11 | 259.8333 | 139.6057 | 132.0397 | 947.9972 | 396.7139 | 128.2458 | -23.1465 | 1.865 | 12.6113 | 591.9351 | 322.5677 | 720.937 | 83.2627 | 45.3028 | 105.1329 | 169.4457 | 90.4757 | 244.3135
| 12 | 276.5833 | 149.4359 | 140.236 | 1005.2373 | 443.5116 | 131.5461 | -21.7912 | 2.0953 | 13.2726 | 648.7354 | 354.5078 | 786.606 | 89.1256 | 48.4927 | 112.5357 | 201.8158 | 107.4787 | 286.2069
| 13 | 274.0833 | 147.9223 | 142.6342 | 1004.0328 | 442.6572 | 258.9316 | -20.2132 | 0.88422 | 13.895 | 654.8384 | 357.9765 | 793.6699 | 88.2229 | 48.0015 | 111.3958 | 201.2382 | 107.1723 | 285.4691
| 14 | 255.1667 | 136.7123 | 137.7338 | 946.1468 | 394.8902 | 491.6517 | -20.6931 | -0.55214 | 14.3919 | 609.2696 | 332.2657 | 740.9315 | 81.5371 | 44.3638 | 102.9539 | 168.1713 | 89.8075 | 242.6571
| 15 | 222 | 117.6082 | 123.3077 | 835.4779 | 303.1678 | 683.8576 | -21.7664 | -2.0361 | 14.9 | 513.0433 | 278.943 | 629.5384 | 70.1431 | 38.1645 | 88.5672 | 115.2723 | 62.3178 | 168.6678
| 16 | 172 | 90.0007 | 96.8707 | 679.2595 | 175.5288 | 811.9781 | -22.2074 | -1.9974 | 14.7769 | 366.6641 | 198.6673 | 459.3639 | 53.6776 | 29.2057 | 67.7768 | 69.6148 | 38.1416 | 94.9682
| 17 | 101.9167 | 53.2617 | 54.9349 | 489.9716 | 81.5142 | 853.4406 | -22.932 | -1.8299 | 14.4692 | 178.3747 | 95.7857 | 233.5125 | 31.766 | 17.2837 | 40.1098 | 48.6162 | 26.4518 | 61.3859
| 18 | 50.25 | 26.165 | 26.165 | 285.8351 | 54.8088 | 778.077 | -24.6208 | -2.1057 | 13.5976 | 9.7889 | 5.1964 | 13.5578 | 15.6051 | 8.4907 | 19.704 | 32.6887 | 17.7857 | 41.2749
| 19 | 10.5278 | 5.4293 | 5.4293 | 99.0838 | 26.2621 | 527.4004 | -25.9163 | -2.3646 | 12.3123 | 0 | 0 | 0 | 3.2381 | 1.7618 | 4.0886 | 15.6631 | 8.5222 | 19.7772
| 20 | 0 | 0 | 0 | 4.4364 | 2.3496 | 70.2141 | -26.5019 | -2.9405 | 11.5045 | 0 | 0 | 0 | 0 | 0 | 0 | 1.4014 | 0.76247 | 1.7694
| 21 | 0 | 0 | 0 | 0 | 0 | 0 | -27.6142 | -3.2197 | 9.4472 | 0 | 0 | 0 | 0 | 0 | 0 | 0 | 0 | 0
| 22 | 0 | 0 | 0 | 0 | 0 | 0 | -28.9393 | -3.7455 | 7.9167 | 0 | 0 | 0 | 0 | 0 | 0 | 0 | 0 | 0
| 23 | 0 | 0 | 0 | 0 | 0 | 0 | -29.4433 | -4.7857 | 7.1679 | 0 | 0 | 0 | 0 | 0 | 0 | 0 | 0 | 0
| 24 | 0 | 0 | 0 | 0 | 0 | 0 | -29.2659 | -5.2605 | 5.9239 | 0 | 0 | 0 | 0 | 0 | 0 | 0 | 0 | 0
* Direct-Beam and Diffuse
| Specific-Day Hourly Output (Continued) (Hourly Integrated Values) | [22 empty] | Conditioned Zone
|  | Zone Loads** | [13 empty] | Zone Loads** | [7 empty] | Temperatures
|  | Feb 1 (Clear/Cold) | [11 empty] | July 14 (Clear/Hot) | [9 empty] | Feb 1 (Clear/Cold)
| Surf. or Case | 600 | 640 | 660 | 670 | 680 | 685 | 695 | 900 | 940 | 980 | 985 | 995 | 600 | 660 | 670 | 680 | 685 | 695 | 900 | 980 | 985 | 995 | 640 | 940
| HOUR | kWh | kWh | kWh | kWh | kWh | kWh | kWh | kWh | kWh | kWh | kWh | kWh | kWh | kWh | kWh | kWh | kWh | kWh | kWh | kWh | kWh | kWh | °C | °C
| 1 | 2.1523 | 0.082706 | 1.8505 | 2.6246 | 1.2516 | 2.1861 | 1.384 | 0.97734 | 0 | 0 | 1.1316 | 0.50876 | 0 | 0 | 0 | 0 | -0.084479 | -0.15693 | -0.10115 | -0.21575 | -0.71075 | -0.64079 | 10.7291 | 15.6174
| 2 | 2.2223 | 0.54755 | 1.9038 | 2.7315 | 1.3644 | 2.2406 | 1.4443 | 1.0829 | 0 | 0 | 1.2332 | 0.59729 | 0 | 0 | 0 | 0 | -0.025064 | -0.10057 | -0.030142 | -0.15588 | -0.62348 | -0.57552 | 10 | 15.0057
| 3 | 2.2757 | 0.91754 | 1.9434 | 2.8196 | 1.4425 | 2.2855 | 1.4903 | 1.1826 | 0 | 0 | 1.3297 | 0.67434 | 0 | 0 | 0 | 0 | 0.056452 | -0.041091 | 0 | -0.093652 | -0.52735 | -0.5033 | 10 | 14.4319
| 4 | 2.3283 | 1.1473 | 1.9828 | 2.9079 | 1.5049 | 2.3336 | 1.5334 | 1.2862 | 0 | 0.010067 | 1.4277 | 0.74589 | 0 | 0 | 0 | 0 | 0.17529 | 0.017247 | 0 | -0.024143 | -0.42151 | -0.42781 | 10 | 13.8638
| 5 | 2.351 | 1.2747 | 1.9989 | 2.9498 | 1.5323 | 2.3538 | 1.5491 | 1.366 | 0 | 0.11176 | 1.5004 | 0.78604 | 0 | 0 | 0.11574 | 0 | 0.27165 | 0.071385 | 0 | 0 | -0.32772 | -0.35439 | 10 | 13.3569
| 6 | 2.3515 | 1.3397 | 2.0006 | 2.9434 | 1.5467 | 2.353 | 1.5567 | 1.4385 | 0 | 0.22968 | 1.5653 | 0.81681 | 0 | 0 | 0.10059 | 0 | 0.16084 | 0.032137 | 0 | 0 | -0.33274 | -0.37247 | 10 | 12.884
| 7 | 2.3551 | 1.3839 | 2.0091 | 2.9242 | 1.5469 | 2.3559 | 1.5531 | 1.5049 | 0 | 0.32252 | 1.6239 | 0.8414 | 0 | 0 | 0 | 0 | -0.13512 | -0.1231 | 0 | -0.062989 | -0.44088 | -0.46548 | 10 | 12.4205
| 8 | 1.8832 | 3.3808 | 1.7123 | 2.3743 | 1.1609 | 1.8836 | 1.1644 | 1.3243 | 1.2639 | 0.19642 | 1.4296 | 0.68673 | 0 | 0 | 0 | 0 | -0.53511 | -0.38175 | -0.016529 | -0.17091 | -0.59821 | -0.57861 | 15.8147 | 15.9824
| 9 | 0.49397 | 1.7525 | 0.82326 | 0.72924 | 0.15573 | 0.46459 | -0.078065 | 0.79271 | 1.5508 | 0 | 0.87469 | 0.24592 | 0 | 0 | 0 | 0 | -1.0194 | -0.73521 | -0.15912 | -0.30246 | -0.79838 | -0.73081 | 20 | 20
| 10 | 0 | 0.053533 | 0.061784 | 0 | -0.11857 | -1.3367 | -2.0066 | 0.26716 | 0.82256 | 0 | 0.34915 | -0.3633 | -0.35948 | -0.16326 | -0.42413 | -0.32663 | -1.7043 | -1.2892 | -0.41739 | -0.52915 | -1.1091 | -0.98589 | 21.32 | 20
| 11 | -1.3089 | -0.67412 | 0 | -1.2959 | -2.26 | -3.2585 | -3.9354 | 0 | 0.29741 | 0 | -0.25363 | -1.0539 | -1.4584 | -0.88657 | -1.7545 | -1.2062 | -2.5672 | -2.0148 | -0.76505 | -0.82735 | -1.4971 | -1.3035 | 26.4903 | 20
| 12 | -3.4074 | -3.0125 | -0.49567 | -3.5295 | -4.3177 | -4.6823 | -5.3726 | 0 | 0 | -0.11102 | -0.93631 | -1.7987 | -2.4228 | -1.5988 | -2.8853 | -2.0156 | -3.316 | -2.6747 | -1.1012 | -1.0995 | -1.8618 | -1.5915 | 27 | 20.9908
| 13 | -4.6741 | -4.5085 | -1.6957 | -4.9384 | -5.523 | -5.6082 | -6.2586 | 0 | 0 | -0.74762 | -1.6478 | -2.5159 | -2.8449 | -1.9127 | -3.3784 | -2.5062 | -3.614 | -3.0711 | -1.3309 | -1.3165 | -2.1009 | -1.8176 | 27 | 23.1192
| 14 | -4.9334 | -4.868 | -2.1841 | -5.1408 | -5.7122 | -5.7135 | -6.2995 | 0 | 0 | -1.1811 | -2.0379 | -2.8801 | -2.9085 | -2.0065 | -3.4483 | -2.6048 | -3.6138 | -3.1133 | -1.4697 | -1.4417 | -2.2354 | -1.9425 | 27 | 24.6214
| 15 | -4.1722 | -4.1472 | -1.8726 | -4.1667 | -5.0803 | -4.881 | -5.6031 | -0.046329 | 0 | -1.3476 | -2.082 | -2.9303 | -2.641 | -1.9013 | -3.1098 | -2.348 | -3.3078 | -2.8203 | -1.4822 | -1.438 | -2.2319 | -1.9297 | 27 | 25.2509
| 16 | -2.9277 | -2.918 | -1.2021 | -2.7773 | -3.9171 | -3.5937 | -4.3995 | -0.027472 | 0 | -1.2768 | -1.9005 | -2.7431 | -2.2096 | -1.6894 | -2.5271 | -1.8957 | -2.8517 | -2.3445 | -1.399 | -1.33 | -2.1292 | -1.8097 | 27 | 25.2715
| 17 | -1.2391 | -1.2353 | -0.29981 | -0.98623 | -2.2347 | -1.876 | -2.7038 | 0 | 0 | -0.87926 | -1.3981 | -2.2176 | -1.7631 | -1.4112 | -1.9379 | -1.505 | -2.3954 | -1.947 | -1.291 | -1.2236 | -2.0064 | -1.6975 | 27 | 24.483
| 18 | -0.019928 | -0.019589 | 0 | 0 | -0.36295 | 0.036899 | -0.72678 | 0 | 0 | -0.21836 | -0.63216 | -1.4023 | -1.37 | -1.1343 | -1.4631 | -1.1869 | -1.9943 | -1.6239 | -1.1649 | -1.1098 | -1.8639 | -1.5763 | 25.4595 | 22.7901
| 19 | 0.086501 | 0.087045 | 0.10283 | 0.4619 | 0 | 1.1009 | 0.31916 | 0 | 0 | 0 | -0.18634 | -0.925 | -0.98285 | -0.84941 | -1.0152 | -0.87653 | -1.5926 | -1.3044 | -1.0134 | -0.96893 | -1.6925 | -1.4243 | 21.1465 | 21.4689
| 20 | 0.98137 | 0.98216 | 0.84738 | 1.6223 | 0 | 1.6905 | 0.74894 | 0 | 0 | 0 | 0.1006 | -0.60955 | -0.56694 | -0.52226 | -0.55242 | -0.57282 | -1.1479 | -0.98545 | -0.84554 | -0.81412 | -1.5015 | -1.2553 | 20 | 20.5229
| 21 | 1.6393 | 1.6398 | 1.4079 | 2.2179 | 0.26604 | 2.0307 | 1.0411 | 0 | 0.12095 | 0 | 0.33635 | -0.35944 | -0.231 | -0.24015 | -0.17822 | -0.33075 | -0.78159 | -0.73214 | -0.70239 | -0.68625 | -1.3387 | -1.116 | 20 | 20.0026
| 22 | 2.0595 | 2.0598 | 1.7785 | 2.6015 | 0.76843 | 2.2766 | 1.2788 | 0 | 0.38542 | 0 | 0.5638 | -0.13628 | -0.04743 | -0.081429 | -0.0080085 | -0.16755 | -0.5735 | -0.56394 | -0.59073 | -0.59068 | -1.2139 | -1.0144 | 20 | 20
| 23 | 2.3234 | 2.3235 | 2.0051 | 2.8785 | 1.0956 | 2.4412 | 1.4531 | 0.17522 | 0.61003 | 0 | 0.75784 | 0.056384 | 0 | -0.0055834 | 0 | -0.053704 | -0.43593 | -0.44324 | -0.48864 | -0.5056 | -1.0991 | -0.92336 | 20 | 20
| 24 | 2.4352 | 0 | 2.1 | 2.9941 | 1.3198 | 2.4984 | 1.5445 | 0.39699 | 0 | 0 | 0.89065 | 0.19471 | 0 | 0 | 0 | 0 | -0.30738 | -0.3341 | -0.37539 | -0.41088 | -0.97318 | -0.82306 | 12.9018 | 18.0038
[5 empty] | ** Use "-" (minus sign) for cooling | [10 empty] | ** Use "-" (minus sign) for cooling
Specific-Day Hourly Output (Continued) (Hourly Integrated Values)
Free Float Zone Temperatures
|  | Feb 1 (Clear/Cold) |  | July 14 (Clear/Hot) |  | Feb 1 (Clear/Cold)
| Surf. or Case | 600FF | 900FF | 650FF | 950FF | 680FF | 980FF
| HOUR | °C | °C | °C | °C | °C | °C
| 1 | 5.443 | 12.938 | 19.8711 | 21.2303 | 15.3461 | 22.7451
| 2 | 3.8072 | 12.4251 | 19.0627 | 20.7155 | 13.4846 | 22.2438
| 3 | 2.3742 | 11.9298 | 18.14 | 20.0299 | 11.7774 | 21.7632
| 4 | 1.0857 | 11.432 | 17.0158 | 19.1593 | 10.1946 | 21.2816
| 5 | -0.0051534 | 10.9913 | 15.8836 | 18.2535 | 8.775 | 20.8555
| 6 | -0.89643 | 10.5804 | 16.3875 | 18.6317 | 7.5063 | 20.459
| 7 | -1.7104 | 10.1741 | 18.7611 | 20.2686 | 6.3475 | 20.0788
| 8 | -1.4759 | 10.3241 | 20.8898 | 22.8727 | 6.2878 | 20.2516
| 9 | 2.7076 | 11.7504 | 23.2971 | 24.4046 | 10.0373 | 21.6585
| 10 | 9.9288 | 13.8083 | 26.426 | 25.569 | 16.5873 | 23.5492
| 11 | 18.7293 | 15.9577 | 30.6202 | 26.9141 | 24.697 | 25.5857
| 12 | 28.01 | 18.2069 | 35.2192 | 28.1778 | 33.6544 | 27.7875
| 13 | 36.5705 | 20.4419 | 39.1876 | 29.1272 | 42.5122 | 29.9726
| 14 | 43.3942 | 22.0116 | 42.1006 | 29.8598 | 49.7746 | 31.4705
| 15 | 46.9798 | 22.7239 | 44.2085 | 30.2902 | 54.3914 | 32.0838
| 16 | 47.5927 | 22.8195 | 44.886 | 30.4309 | 56.3144 | 32.1996
| 17 | 44.8818 | 22.102 | 44.6042 | 30.4338 | 54.9811 | 31.4583
| 18 | 38.7015 | 20.4887 | 43.7421 | 30.3524 | 50.2114 | 29.8322
| 19 | 32.1639 | 19.2192 | 34.4834 | 29.0273 | 44.9265 | 28.6662
| 20 | 26.2951 | 18.324 | 30.8554 | 27.6463 | 39.9705 | 27.8593
| 21 | 21.5268 | 17.5351 | 27.9576 | 26.3384 | 35.6029 | 27.1608
| 22 | 17.0314 | 16.7569 | 25.9916 | 25.5339 | 31.6493 | 26.4922
| 23 | 13.2781 | 15.9944 | 24.5462 | 24.8642 | 28.034 | 25.8183
| 24 | 10.2079 | 15.3612 | 22.9825 | 23.8852 | 24.8425 | 25.2512
Note: Enter 8760 hourly data on sheet "TMPBIN" (next tab); the resulting bin data will flow to cells B330 through B478 here.
FREE-FLOAT CASES
HOURLY ANNUAL ZONE TEMPERATURE BIN DATA (Based on Hourly Integrated Values)
CASE 900FF
(USE COLUMN B ONLY)
| TEMP (°C) | # HOURS
| -50 | 0
| -49 | 0
| -48 | 0
| -47 | 0
| -46 | 0
| -45 | 0
| -44 | 0
| -43 | 0
| -42 | 0
| -41 | 0
| -40 | 0
| -39 | 0
| -38 | 0
| -37 | 0
| -36 | 0
| -35 | 0
| -34 | 0
| -33 | 0
| -32 | 0
| -31 | 0
| -30 | 0
| -29 | 0
| -28 | 0
| -27 | 0
| -26 | 0
| -25 | 0
| -24 | 0
| -23 | 0
| -22 | 0
| -21 | 0
| -20 | 0
| -19 | 0
| -18 | 0
| -17 | 0
| -16 | 0
| -15 | 0
| -14 | 0
| -13 | 0
| -12 | 0
| -11 | 0
| -10 | 0
| -9 | 0
| -8 | 0
| -7 | 0
| -6 | 0
| -5 | 0
| -4 | 0
| -3 | 0
| -2 | 0
| -1 | 0
| 0 | 0
| 1 | 4
| 2 | 4
| 3 | 20
| 4 | 21
| 5 | 39
| 6 | 51
| 7 | 63
| 8 | 71
| 9 | 83
| 10 | 128
| 11 | 164
| 12 | 218
| 13 | 185
| 14 | 197
| 15 | 253
| 16 | 269
| 17 | 241
| 18 | 312
| 19 | 321
| 20 | 337
| 21 | 305
| 22 | 324
| 23 | 302
| 24 | 276
| 25 | 296
| 26 | 283
| 27 | 313
| 28 | 302
| 29 | 326
| 30 | 356
| 31 | 386
| 32 | 366
| 33 | 399
| 34 | 374
| 35 | 315
| 36 | 253
| 37 | 209
| 38 | 152
| 39 | 118
| 40 | 64
| 41 | 34
| 42 | 17
| 43 | 7
| 44 | 2
| 45 | 0
| 46 | 0
| 47 | 0
| 48 | 0
| 49 | 0
| 50 | 0
| 51 | 0
| 52 | 0
| 53 | 0
| 54 | 0
| 55 | 0
| 56 | 0
| 57 | 0
| 58 | 0
| 59 | 0
| 60 | 0
| 61 | 0
| 62 | 0
| 63 | 0
| 64 | 0
| 65 | 0
| 66 | 0
| 67 | 0
| 68 | 0
| 69 | 0
| 70 | 0
| 71 | 0
| 72 | 0
| 73 | 0
| 74 | 0
| 75 | 0
| 76 | 0
| 77 | 0
| 78 | 0
| 79 | 0
| 80 | 0
| 81 | 0
| 82 | 0
| 83 | 0
| 84 | 0
| 85 | 0
| 86 | 0
| 87 | 0
| 88 | 0
| 89 | 0
| 90 | 0
| 91 | 0
| 92 | 0
| 93 | 0
| 94 | 0
| 95 | 0
| 96 | 0
| 97 | 0 |  | Sum (check)
| 98 | 0 |  | 8760
Intermediate calculation cells
DATE
02/11
02/11
02/07
02/11
02/11
02/11
02/11
DATE
07/20
04/23
04/29
10/06
10/06
10/06
10/06
DATE
11/26
12/31
01/22
10/18
01/22
10/18
01/15
DATE
06/27
06/17
07/11
06/02
05/10
09/17
08/01

## ESP-r
STANDARD 140 OUTPUT FORM - RESULTS |  |  |  |  | Sec5-2Aout.xlsx
Output Spreadsheet for Standard 140 Building Thermal Fabric Modeling Comparative Test Cases of Sections 5.2.1, 5.2.2, and 5.2.3
INSTRUCTIONS:
1. Use specified units.
2. All solar radiation data is for sum of direct and diffuse solar radiation.
3. Output terminology is defined in Section 6.2.1
4. Format dates using the appropriate three-character month code,
one- or two-digit day, and two-digit hour code (24 hour clock), as shown below.
MONTH |  | CODE
January |  | Jan
February |  | Feb
March |  | Mar
April |  | Apr
May |  | May
June |  | Jun
July |  | Jul
August |  | Aug
September |  | Sep
October |  | Oct
November |  | Nov
December |  | Dec
For example, a peak occuring on Jan 4 during the 8th hour interval (0700-0800),
shall be input as:
Month | Day | Hour
Jan | 4 | 8
5. Data entry is restricted to the following ranges:
| C61…C63: | Software Name, Version, and Date of Results
| C70…L115: | Conditioned Zone Loads (Non-Free-Float Test Cases)
| C130…K136: | Free-Float Case Zone Temperatures
| C155…C171: | Solar Radiation, as specified
| C178…K178: | Sky Temperature
| C190…R201: | Monthly Conditioned Zone Loads (Cases 600 and 900)
| C230…T253: | Specific-Day Hourly Output: incident and transmitted solar radiation and sky temperatures
| C262…Z285: | Specific-Day Hourly Output: zone loads (selected cases) and conditioned-zone temperatures (Cases 640 and 940)
| C294…H317: | Specific-Day Hourly Output: free float temperatures
| C330…C478: | Case 900FF Zone Temperature Bin Data, enter 8760 hours of zone temperature data in
Sheet 'TMPBIN' (next tab), as specified in Cell E1 there. Bin data will flow to C330 - C478
on this sheet (sheet 'A').
[Note to Participants: This file is reorganized since 140-2014. Regarding content changes to 140-2014, edit tracking colors are:
Red is for edits from June 2013 through April 2018 distribution for the Round 3 sim trial draft.
| Software: | ESP-r
| Version: | 13.3
| Date of Results: |  | 26th April 2019
Conditioned Zone Loads (Non-Free-Float Test Cases)
|  | ANNUAL LOADS |  |  |  | ANNUAL HOURLY INTEGRATED PEAK LOADS
|  | Heating | Cooling | Heating |  |  |  | Cooling
| CASE# | MWh | MWh | kW | Month* | Day | Hour | kW | Month* | Day | Hour
| 600 | 4.362 | 6.1618 | 3.228 | Jan | 1 | 1 | 6.193 | Jan | 22 | 14
| 610 | 4.527 | 4.2325 | 3.233 | Jan | 1 | 1 | 5.934 | Jan | 22 | 14
| 620 | 4.5143 | 4.2457 | 3.253 | Jan | 1 | 1 | 4.622 | Jun | 26 | 17
| 630 | 5.0506 | 2.5953 | 3.259 | Jan | 1 | 1 | 3.971 | Jun | 26 | 17
| 640 | 2.6544 | 5.8926 | 4.101 | Nov | 26 | 8 | 6.127 | Jan | 22 | 14
| 650 | 0 | 4.9451 | 0 | Jan | 1 | 1 | 5.961 | Oct | 18 | 14
| 660 | 3.787 | 3.2186 | 2.846 | Jan | 1 | 1 | 3.53 | Oct | 1 | 14
| 670 | 5.975 | 6.5203 | 3.992 | Nov | 26 | 7 | 6.482 | Oct | 18 | 14
| 680 | 2.1321 | 6.5294 | 2.022 | Feb | 9 | 7 | 6.676 | Jan | 22 | 14
| 685 | 4.9035 | 9.1214 | 3.247 | Jan | 1 | 1 | 6.934 | Jan | 22 | 14
| 695 | 2.7321 | 9.149 | 2.025 | Nov | 26 | 7 | 7.239 | Jan | 22 | 14
| 900 | 1.5847 | 2.4877 | 2.633 | Feb | 9 | 7 | 2.896 | Oct | 12 | 15
| 910 | 2.0672 | 1.2829 | 2.684 | Feb | 9 | 7 | 2.212 | Oct | 2 | 15
| 920 | 3.2997 | 2.8144 | 2.706 | Feb | 9 | 7 | 3.099 | Jun | 26 | 18
| 930 | 4.2776 | 1.6538 | 2.765 | Feb | 9 | 6 | 2.494 | Jun | 26 | 18
| 940 | 1.0147 | 2.4276 | 3.122 | Feb | 9 | 9 | 2.891 | Oct | 12 | 15
| 950 | 0 | 0.656 | 0 | Jan | 1 | 1 | 2.202 | Sep | 10 | 15
| 960 | 2.6239 | 0.9496 | 2.201 | Feb | 9 | 6 | 1.403 | Jun | 26 | 17
| 980 | 0.3511 | 3.7745 | 1.473 | Feb | 9 | 7 | 3.341 | Oct | 12 | 15
| 985 | 2.2833 | 6.2493 | 2.642 | Feb | 9 | 7 | 3.736 | Oct | 12 | 15
| 995 | 0.9048 | 7.1488 | 1.56 | Feb | 9 | 7 | 3.954 | Jan | 22 | 15
| 195 | 3.9509 | 0.611 | 1.802 | Jan | 1 | 1 | 0.944 | Jun | 26 | 17
| 200 | 4.9204 | 0.8004 | 2.275 | Dec | 31 | 24 | 1.198 | Jun | 26 | 17
| 210 | 6.3171 | 0.5185 | 2.671 | Jan | 1 | 1 | 0.877 | Jun | 14 | 14
| 215 | 5.1811 | 0.8948 | 2.39 | Nov | 26 | 8 | 1.366 | Jun | 26 | 17
| 220 | 6.7257 | 0.5762 | 2.788 | Jan | 1 | 1 | 1.012 | Jun | 14 | 15
| 230 | 9.9385 | 0.955 | 4.16 | Jan | 1 | 1 | 1.701 | Jun | 26 | 17
| 240 | 5.5393 | 0.9218 | 2.605 | Jan | 1 | 1 | 1.192 | Jun | 14 | 15
| 250 | 4.935 | 3.4668 | 2.78 | Jan | 1 | 1 | 3.034 | Sept | 12 | 14
| 270 | 4.5764 | 7.3086 | 2.748 | Jan | 1 | 1 | 6.613 | Jan | 22 | 14
| 280 | 4.7381 | 5.2058 | 2.752 | Jan | 1 | 1 | 4.676 | Jan | 22 | 14
| 290 | 4.7447 | 5.3206 | 2.75 | Jan | 1 | 1 | 6.411 | Jan | 22 | 14
| 300 | 4.6679 | 5.0381 | 2.766 | Jan | 1 | 1 | 4.221 | Jun | 26 | 17
| 310 | 5.2396 | 3.1279 | 2.771 | Jan | 1 | 1 | 3.618 | Jun | 26 | 18
| 320 | 3.9699 | 4.9131 | 2.733 | Jan | 1 | 2 | 5.993 | Jan | 22 | 14
| 395 | 4.8657 | 0.0055 | 2.09 | Jan | 1 | 2 | 0.294 | Aug | 5 | 18
| 400 | 6.61 | 0.0244 | 2.788 | Jan | 1 | 1 | 0.456 | Aug | 5 | 17
| 410 | 8.2122 | 0.0523 | 3.473 | Jan | 1 | 1 | 0.624 | Jun | 26 | 18
| 420 | 7.027 | 0.1419 | 3.29 | Jan | 1 | 1 | 0.836 | Jun | 26 | 17
| 430 | 5.5449 | 0.9527 | 3.285 | Jan | 1 | 1 | 1.874 | Jul | 17 | 14
| 440 | 4.5039 | 4.4141 | 3.237 | Jan | 1 | 1 | 4.679 | Oct | 18 | 14
| 450 | 3.8503 | 6.6132 | 3.042 | Jan | 1 | 1 | 6.501 | Jan | 22 | 14
| 460 | 4.2625 | 6.7291 | 3.101 | Jan | 1 | 1 | 6.304 | Jan | 22 | 14
| 470 | 3.9597 | 6.0054 | 3.169 | Jan | 1 | 1 | 6.407 | Jan | 22 | 14
| 800 | 4.9798 | 0.3914 | 2.84 | Feb | 9 | 7 | 1.052 | Aug | 5 | 15
| 810 | 2.185 | 1.6056 | 2.695 | Feb | 9 | 7 | 2.179 | Sep | 4 | 15
* Apply month abbreviations of cells C19 to C30 as appropriate.
Free-Float Case Zone Temperatures
|  | Ann. Hourly |  | Annual Hourly Integrated Zone Temperature Extremes
|  | Average | Minimum |  |  |  | Maximum
| CASE# | °C | °C | Month* | Day | Hour | °C | Month* | Day | Hour
| 600FF | 25.26 | -13.5 | Feb | 9 | 7 | 64.6 | Oct | 1 | 16
| 900FF | 25.34 | 1.6 | Feb | 9 | 7 | 44.3 | Sep | 12 | 16
| 650FF | 18.93 | -17.5 | Jan | 1 | 1 | 63.3 | Oct | 1 | 16
| 950FF | 14.78 | -12.5 | Feb | 9 | 6 | 36.4 | Aug | 5 | 16
| 680FF | 31.71 | -7.2 | Feb | 9 | 7 | 72.2 | Oct | 12 | 16
| 980FF | 31.84 | 10.5 | Nov | 4 | 8 | 50.2 | Sep | 12 | 15
| 960 | 27.74 | 5 | Feb | 9 | 7 | 49.5 | Oct | 12 | 15
* Apply month abbreviations of cells C19 to C30 as appropriate.
SOLAR RADIATION
(USE COLUMN B ONLY)
ANNUAL INCIDENT (Total Direct-Beam and Diffuse)
CASE 600
| Surface | kWh/m2
| HORZ. | 1665.18
| NORTH | 432.12
| EAST | 1054.24
| SOUTH | 1363.1
| WEST | 961.18
UNSHADED ANNUAL TRANSMITTED (Total Direct-Beam and Diffuse)
| Case/Surf. | kWh/m2
| 600/South | 813.88
| 660/South | 442.7
| 670/South | 1028.35
| 620/West | 591.88
SHADED ANNUAL TRANSMITTED (Total Direct-Beam and Diffuse)
| Case/Surf. | kWh/m2
| 610/South | 631.33
| 630/West | 389.67
Sky Temperature Output
|  | Ann. Hourly |  | Annual Hourly Integrated Sky Temperature Extremes
|  | Average | Minimum |  |  |  | Maximum
| CASE# | °C | °C | Month* | Day | Hour | °C | Month* | Day | Hour
| 600 | -5.17 | -46.9 | Dec | 31 | 23 | 26.7 | Aug | 4 | 15
* Apply month abbreviations of cells C19 to C30 as appropriate.
Monthly Conditioned Zone Loads (Cases 600 and 900)
[5 empty] | Case 600 | [7 empty] | Case 900
|  | Total | Total |  | Hourly Integrated Peak Loads |  |  |  |  | Total | Total |  | Hourly Integrated Peak Loads
|  | Heating | Cooling | Peak Heating |  |  | Peak Cooling |  |  | Heating | Cooling | Peak Heating |  |  | Peak Cooling
| Month | kWh | kWh | kW | Day | Hour | kW | Day | Hour | kWh | kWh | kW | Day | Hour | kW | Day | Hour
| Jan | 732 | 523 | 3.23 | 1 | 1 | 6.19 | 22 | 14 | 266 | 42 | 2.2 | 1 | 5 | 1.81 | 22 | 16
| Feb | 682 | 398 | 3.14 | 9 | 6 | 5.42 | 2 | 14 | 283 | 11 | 2.63 | 9 | 7 | 0.85 | 15 | 16
| Mar | 481 | 489 | 2.23 | 17 | 6 | 5.04 | 9 | 14 | 115 | 56 | 1.76 | 17 | 7 | 1.27 | 10 | 15
| Apr | 479 | 263 | 2.38 | 11 | 6 | 4.04 | 12 | 14 | 228 | 22 | 1.93 | 3 | 4 | 0.95 | 8 | 15
| May | 139 | 364 | 1.75 | 1 | 5 | 3.1 | 10 | 14 | 29 | 125 | 1.23 | 1 | 5 | 1.46 | 11 | 15
| Jun | 14 | 550 | 0.76 | 10 | 5 | 3.43 | 13 | 14 | 0 | 404 | 0 | 1 | 1 | 1.89 | 14 | 15
| Jul | 14 | 556 | 0.57 | 26 | 5 | 3.64 | 17 | 14 | 0 | 410 | 0 | 1 | 1 | 1.97 | 17 | 15
| Aug | 9 | 674 | 0.56 | 17 | 6 | 4.7 | 29 | 14 | 0 | 531 | 0 | 1 | 1 | 2.51 | 29 | 15
| Sep | 81 | 743 | 1.19 | 29 | 1 | 5.58 | 30 | 14 | 0 | 492 | 0 | 1 | 1 | 2.81 | 11 | 15
| Oct | 354 | 681 | 1.77 | 9 | 6 | 6.07 | 18 | 14 | 70 | 281 | 1.21 | 7 | 7 | 2.9 | 12 | 15
| Nov | 629 | 444 | 3.11 | 26 | 7 | 6.03 | 28 | 14 | 286 | 63 | 2.28 | 26 | 8 | 1.94 | 20 | 15
| Dec | 750 | 476 | 3.17 | 31 | 24 | 6.12 | 1 | 14 | 308 | 48 | 2.04 | 9 | 7 | 1.67 | 2 | 15
| Total | 4364 | 6161 | [6 empty] | 1585 | 2485
| Max |  |  | 3.23 |  |  | 6.19 |  |  |  |  | 2.63 |  |  | 2.9
Specific-Day Hourly Output (Hourly Integrated Values)
|  | Incident Solar Radiation (Total Direct-Beam and Diffuse) | [6 empty] | Sky Temperature |  |  |  | Transmitted Total* Solar Radiation
|  |  | Case 600, May 4 (Cloudy) |  |  | Case 600, July 14 (Clear) |  | Feb 1 | May 4 | July 14 | Feb 1 (Clear/Cold) |  |  | May 4 (Cloudy) |  |  | July 14 (Clear/Hot)
| Surf. or Case | Horizontal | South | West | Horizontal | South | West | 600 | 600 | 600 | 600 | 660 | 670 | 600 | 660 | 670 | 600 | 660 | 670
| HOUR | Wh/m2 | Wh/m2 | Wh/m2 | Wh/m2 | Wh/m2 | Wh/m2 | °C | °C | °C | Wh/m2 | Wh/m2 | Wh/m2 | Wh/m2 | Wh/m2 | Wh/m2 | Wh/m2 | Wh/m2 | Wh/m2
| 1 | 0 | 0 | 0 | 0 | 0 | 0 | -30.02 | 0.09 | 0.7 | 0 | 0 | 0 | 0 | 0 | 0 | 0 | 0 | 0
| 2 | 0 | 0 | 0 | 0 | 0 | 0 | -27.59 | 0.67 | 0.1 | 0 | 0 | 0 | 0 | 0 | 0 | 0 | 0 | 0
| 3 | 0 | 0 | 0 | 0 | 0 | 0 | -34.17 | 0.04 | -1.36 | 0 | 0 | 0 | 0 | 0 | 0 | 0 | 0 | 0
| 4 | 0 | 0 | 0 | 0 | 0 | 0 | -37.85 | -0.01 | -2.64 | 0 | 0 | 0 | 0 | 0 | 0 | 0 | 0 | 0
| 5 | 0 | 0 | 0 | 2.88 | 1.27 | 1.27 | -35.32 | -0.06 | -4.05 | 0 | 0 | 0 | 0 | 0 | 0 | 0.8 | 0.44 | 1
| 6 | 17.81 | 9.22 | 9.22 | 90.78 | 24.28 | 24.28 | -36.27 | -0.11 | -1.82 | 0 | 0 | 0 | 5.81 | 3.16 | 7.24 | 15.28 | 8.33 | 19.06
| 7 | 60.75 | 31.59 | 31.59 | 272.39 | 52.29 | 52.29 | -39.06 | 0.44 | 0.27 | 0 | 0 | 0 | 19.89 | 10.83 | 24.8 | 32.92 | 17.93 | 41.04
| 8 | 110.5 | 57.22 | 56.9 | 475.84 | 79.31 | 78.93 | -35.71 | 0.44 | 1.19 | 98.09 | 52.46 | 130.57 | 36.03 | 19.62 | 44.92 | 49.71 | 27.07 | 61.97
| 9 | 156.75 | 82.11 | 80.12 | 666.65 | 166.72 | 101.39 | -37.21 | 0.93 | 2.34 | 305.31 | 165.67 | 385.67 | 51.69 | 28.16 | 64.45 | 72.36 | 39.24 | 94.38
| 10 | 198.88 | 105.56 | 100.9 | 825.46 | 295.8 | 117.25 | -36.53 | 2.52 | 5.18 | 471.51 | 257.88 | 580.1 | 66.46 | 36.2 | 82.87 | 117.05 | 62.79 | 166.3
| 11 | 256.38 | 137.73 | 128.06 | 939.78 | 390.25 | 126.5 | -35.02 | 3.53 | 5.23 | 588.43 | 323.46 | 713.01 | 86.72 | 47.23 | 108.12 | 169.35 | 90.23 | 238.75
| 12 | 276 | 149.3 | 137.41 | 1001.8 | 441.16 | 130.19 | -34.15 | 3.08 | 5.13 | 646.8 | 356.29 | 781.74 | 94 | 51.2 | 117.2 | 204.8 | 108.79 | 284.99
| 13 | 274.88 | 148.6 | 141.06 | 1005.59 | 444.52 | 238.72 | -32.27 | 1.37 | 5.64 | 656.6 | 361.81 | 793.35 | 93.56 | 50.96 | 116.65 | 207.38 | 110.14 | 288.31
| 14 | 257.25 | 137.97 | 138.78 | 952.44 | 400.86 | 471.42 | -33.6 | 0.32 | 4.83 | 617.5 | 339.8 | 747 | 86.87 | 47.31 | 108.31 | 176.25 | 93.84 | 247.87
| 15 | 225.25 | 119.2 | 126.87 | 846.07 | 312.83 | 668.03 | -33.59 | -1.39 | 6.27 | 523.9 | 287.23 | 639.47 | 75.05 | 40.88 | 93.57 | 125.09 | 67.02 | 178.35
| 16 | 177.12 | 92.17 | 103.03 | 693.34 | 187.96 | 802.57 | -33.87 | -0.21 | 5.29 | 378.6 | 206.18 | 472.35 | 58.03 | 31.61 | 72.35 | 77.7 | 42.07 | 103.01
| 17 | 107.25 | 55.39 | 61.13 | 506.28 | 85.41 | 852.47 | -34.35 | -0.63 | 6.77 | 190.97 | 102.75 | 248.72 | 34.87 | 18.99 | 43.48 | 52.17 | 28.42 | 65.1
| 18 | 54.12 | 28.16 | 28.89 | 302.71 | 56.38 | 789.03 | -36.61 | -0.64 | 5.56 | 10.84 | 5.76 | 14.74 | 17.73 | 9.66 | 22.11 | 35.49 | 19.33 | 44.25
| 19 | 14.19 | 7.34 | 7.34 | 112.8 | 28.15 | 555.16 | -36.72 | -1.12 | 5.12 | 0 | 0 | 0 | 4.62 | 2.52 | 5.76 | 17.72 | 9.65 | 22.1
| 20 | 0 | 0 | 0 | 7.48 | 3.31 | 94.52 | -37.14 | -1.62 | 5.75 | 0 | 0 | 0 | 0 | 0 | 0 | 2.08 | 1.13 | 2.6
| 21 | 0 | 0 | 0 | 0 | 0 | 0 | -38.24 | -1.57 | 2.22 | 0 | 0 | 0 | 0 | 0 | 0 | 0 | 0 | 0
| 22 | 0 | 0 | 0 | 0 | 0 | 0 | -39.11 | -2.24 | 2.07 | 0 | 0 | 0 | 0 | 0 | 0 | 0 | 0 | 0
| 23 | 0 | 0 | 0 | 0 | 0 | 0 | -39.18 | -3.35 | 1.56 | 0 | 0 | 0 | 0 | 0 | 0 | 0 | 0 | 0
| 24 | 0 | 0 | 0 | 0 | 0 | 0 | -38.79 | -3.34 | 0.53 | 0 | 0 | 0 | 0 | 0 | 0 | 0 | 0 | 0
* Direct-Beam and Diffuse
| Specific-Day Hourly Output (Continued) (Hourly Integrated Values) | [22 empty] | Conditioned Zone
|  | Zone Loads** | [13 empty] | Zone Loads** | [7 empty] | Temperatures
|  | Feb 1 (Clear/Cold) | [11 empty] | July 14 (Clear/Hot) | [9 empty] | Feb 1 (Clear/Cold)
| Surf. or Case | 600 | 640 | 660 | 670 | 680 | 685 | 695 | 900 | 940 | 980 | 985 | 995 | 600 | 660 | 670 | 680 | 685 | 695 | 900 | 980 | 985 | 995 | 640 | 940
| HOUR | kWh | kWh | kWh | kWh | kWh | kWh | kWh | kWh | kWh | kWh | kWh | kWh | kWh | kWh | kWh | kWh | kWh | kWh | kWh | kWh | kWh | kWh | °C | °C
| 1 | 2.08 | 0.08 | 1.79 | 2.68 | 1.17 | 2.12 | 1.31 | 0.91 | 0 | 0 | 1.07 | 0.42 | 0 | 0 | 0 | 0 | -0.04 | -0.14 | -0.17 | -0.27 | -0.76 | -0.68 | 10.63 | 16.04
| 2 | 2.22 | 0.6 | 1.89 | 2.95 | 1.32 | 2.25 | 1.41 | 1.06 | 0 | 0 | 1.2 | 0.54 | 0 | 0 | 0 | 0 | 0.05 | -0.07 | -0.09 | -0.21 | -0.66 | -0.61 | 10 | 15.32
| 3 | 2.3 | 0.99 | 1.94 | 3.1 | 1.42 | 2.32 | 1.48 | 1.17 | 0 | 0 | 1.3 | 0.63 | 0 | 0 | 0 | 0 | 0.13 | -0.02 | -0.01 | -0.14 | -0.57 | -0.54 | 10 | 14.71
| 4 | 2.38 | 1.21 | 2 | 3.24 | 1.5 | 2.39 | 1.54 | 1.27 | 0 | 0 | 1.4 | 0.71 | 0 | 0 | 0.12 | 0 | 0.26 | 0.04 | 0 | -0.06 | -0.46 | -0.46 | 10 | 14.11
| 5 | 2.42 | 1.35 | 2.04 | 3.31 | 1.55 | 2.43 | 1.57 | 1.36 | 0 | 0 | 1.48 | 0.77 | 0.04 | 0 | 0.33 | 0 | 0.35 | 0.11 | 0 | -0.01 | -0.35 | -0.38 | 10 | 13.55
| 6 | 2.43 | 1.42 | 2.05 | 3.31 | 1.57 | 2.44 | 1.59 | 1.43 | 0 | 0.1 | 1.55 | 0.81 | 0.09 | 0 | 0.29 | 0 | 0.26 | 0.09 | 0 | 0 | -0.32 | -0.37 | 10 | 13.05
| 7 | 2.46 | 1.48 | 2.08 | 3.3 | 1.59 | 2.46 | 1.6 | 1.51 | 0 | 0.22 | 1.62 | 0.85 | 0 | 0 | 0.02 | 0 | -0.09 | -0.06 | 0 | -0.06 | -0.4 | -0.44 | 10 | 12.53
| 8 | 2.09 | 3.06 | 1.86 | 2.84 | 1.3 | 2.09 | 1.31 | 1.42 | 1.13 | 0.19 | 1.52 | 0.76 | 0 | 0 | 0 | 0 | -0.45 | -0.3 | 0 | -0.16 | -0.52 | -0.54 | 15 | 15.29
| 9 | 0.79 | 1.94 | 1.01 | 1.21 | 0.34 | 0.77 | 0.25 | 0.93 | 1.7 | 0.01 | 1.02 | 0.37 | 0 | 0 | 0 | 0 | -0.91 | -0.63 | -0.11 | -0.27 | -0.68 | -0.66 | 20 | 20
| 10 | 0 | 0.15 | 0.13 | 0.02 | -0.1 | -1.11 | -1.63 | 0.38 | 0.91 | 0 | 0.46 | -0.2 | -0.23 | -0.08 | -0.26 | -0.19 | -1.55 | -1.14 | -0.31 | -0.45 | -0.94 | -0.88 | 21.16 | 20
| 11 | -1.28 | -0.7 | 0 | -1.14 | -1.98 | -3.12 | -3.67 | 0.01 | 0.44 | 0 | -0.12 | -0.88 | -1.21 | -0.65 | -1.43 | -0.99 | -2.36 | -1.84 | -0.61 | -0.72 | -1.29 | -1.17 | 26.39 | 20.21
| 12 | -3.36 | -2.96 | -0.47 | -3.35 | -4.13 | -4.62 | -5.21 | 0 | 0.04 | -0.09 | -0.77 | -1.6 | -2.22 | -1.38 | -2.61 | -1.84 | -3.14 | -2.53 | -0.94 | -1 | -1.65 | -1.46 | 27 | 20.78
| 13 | -4.69 | -4.51 | -1.63 | -4.86 | -5.48 | -5.6 | -6.22 | 0 | 0 | -0.69 | -1.48 | -2.34 | -2.78 | -1.81 | -3.26 | -2.42 | -3.55 | -3 | -1.21 | -1.23 | -1.93 | -1.71 | 27 | 22.86
| 14 | -5.08 | -5 | -2.18 | -5.1 | -5.85 | -5.83 | -6.42 | 0 | 0 | -1.17 | -1.94 | -2.78 | -2.93 | -1.97 | -3.42 | -2.61 | -3.63 | -3.12 | -1.38 | -1.39 | -2.11 | -1.86 | 27 | 24.53
| 15 | -4.39 | -4.36 | -1.95 | -3.94 | -5.23 | -5.07 | -5.73 | -0.06 | 0 | -1.35 | -2.02 | -2.83 | -2.72 | -1.92 | -3.14 | -2.42 | -3.37 | -2.88 | -1.44 | -1.42 | -2.15 | -1.89 | 27 | 25.25
| 16 | -3.24 | -3.23 | -1.37 | -2.63 | -4.14 | -3.87 | -4.6 | -0.08 | 0 | -1.35 | -1.94 | -2.73 | -2.33 | -1.75 | -2.61 | -2 | -2.95 | -2.44 | -1.38 | -1.34 | -2.08 | -1.8 | 27 | 25.47
| 17 | -1.59 | -1.59 | -0.49 | -0.94 | -2.55 | -2.21 | -3 | 0 | 0 | -1.05 | -1.56 | -2.34 | -1.88 | -1.49 | -2.01 | -1.59 | -2.49 | -2.02 | -1.3 | -1.24 | -1.98 | -1.69 | 27 | 24.94
| 18 | -0.12 | -0.1 | -0.02 | -0.02 | -0.61 | -0.2 | -1.02 | 0 | 0 | -0.47 | -0.89 | -1.63 | -1.49 | -1.23 | -1.54 | -1.27 | -2.09 | -1.69 | -1.2 | -1.13 | -1.87 | -1.58 | 25.82 | 23.5
| 19 | 0.1 | 0.1 | 0.08 | 0.72 | 0 | 1.07 | 0.18 | 0 | 0 | -0.05 | -0.35 | -1.08 | -1.1 | -0.95 | -1.09 | -0.95 | -1.68 | -1.36 | -1.07 | -1 | -1.72 | -1.44 | 21.21 | 22.04
| 20 | 1 | 1 | 0.87 | 1.84 | 0 | 1.71 | 0.67 | 0 | 0 | 0 | -0.04 | -0.75 | -0.64 | -0.59 | -0.58 | -0.63 | -1.19 | -1.03 | -0.92 | -0.86 | -1.55 | -1.28 | 20 | 21.08
| 21 | 1.7 | 1.7 | 1.46 | 2.4 | 0.2 | 2.05 | 1 | 0 | 0.02 | 0 | 0.23 | -0.48 | -0.24 | -0.24 | -0.14 | -0.37 | -0.76 | -0.75 | -0.77 | -0.73 | -1.39 | -1.14 | 20 | 20.23
| 22 | 2.1 | 2.1 | 1.81 | 2.75 | 0.72 | 2.3 | 1.24 | 0 | 0.25 | 0 | 0.48 | -0.25 | -0.04 | -0.07 | 0 | -0.18 | -0.51 | -0.55 | -0.65 | -0.63 | -1.25 | -1.03 | 20 | 20
| 23 | 2.36 | 2.36 | 2.03 | 3.03 | 1.08 | 2.48 | 1.42 | 0.05 | 0.52 | 0 | 0.71 | -0.04 | 0 | 0 | 0 | -0.05 | -0.35 | -0.41 | -0.54 | -0.54 | -1.12 | -0.93 | 20 | 20
| 24 | 2.47 | 0.32 | 2.13 | 3.11 | 1.29 | 2.54 | 1.52 | 0.28 | 0.08 | 0 | 0.86 | 0.1 | 0 | 0 | 0 | 0 | -0.23 | -0.31 | -0.42 | -0.45 | -1 | -0.84 | 13.55 | 18.38
[5 empty] | ** Use "-" (minus sign) for cooling | [10 empty] | ** Use "-" (minus sign) for cooling
Specific-Day Hourly Output (Continued) (Hourly Integrated Values)
Free Float Zone Temperatures
|  | Feb 1 (Clear/Cold) |  | July 14 (Clear/Hot) |  | Feb 1 (Clear/Cold)
| Surf. or Case | 600FF | 900FF | 650FF | 950FF | 680FF | 980FF
| HOUR | °C | °C | °C | °C | °C | °C
| 1 | 6 | 13.28 | 19.86 | 21.37 | 16.32 | 23.79
| 2 | 4.1 | 12.7 | 19.01 | 20.84 | 14.25 | 23.19
| 3 | 2.48 | 12.17 | 18.1 | 20.18 | 12.37 | 22.68
| 4 | 0.99 | 11.64 | 16.97 | 19.31 | 10.6 | 22.16
| 5 | -0.3 | 11.15 | 15.83 | 18.4 | 9.01 | 21.69
| 6 | -1.35 | 10.72 | 16.09 | 18.55 | 7.61 | 21.27
| 7 | -2.34 | 10.25 | 18.49 | 20.13 | 6.29 | 20.84
| 8 | -2.4 | 10.14 | 20.94 | 22.07 | 5.9 | 20.76
| 9 | 1.57 | 11.22 | 23.29 | 24.04 | 9.12 | 21.86
| 10 | 9.22 | 13.19 | 26.23 | 25.3 | 15.82 | 23.76
| 11 | 18.48 | 15.41 | 30.05 | 26.65 | 24.43 | 25.83
| 12 | 28.14 | 17.71 | 34.64 | 27.92 | 33.78 | 28.05
| 13 | 37.38 | 20.03 | 38.99 | 28.96 | 43.16 | 30.34
| 14 | 44.87 | 21.78 | 42.49 | 29.78 | 51.16 | 32.04
| 15 | 48.81 | 22.59 | 44.77 | 30.31 | 56.13 | 32.66
| 16 | 49.81 | 22.89 | 45.78 | 30.52 | 58.45 | 32.9
| 17 | 47.28 | 22.44 | 45.65 | 30.55 | 57.42 | 32.38
| 18 | 40.93 | 21.07 | 44.91 | 30.53 | 52.78 | 30.99
| 19 | 33.48 | 19.67 | 38.29 | 29.51 | 47.02 | 29.68
| 20 | 27.37 | 18.77 | 31.6 | 27.82 | 42.06 | 28.9
| 21 | 22.09 | 17.93 | 28.34 | 26.48 | 37.49 | 28.17
| 22 | 17.43 | 17.11 | 26.14 | 25.61 | 33.3 | 27.47
| 23 | 13.28 | 16.31 | 24.6 | 24.95 | 29.35 | 26.76
| 24 | 9.82 | 15.65 | 22.99 | 23.99 | 25.88 | 26.21
Note: Enter 8760 hourly data on sheet "TMPBIN" (next tab); the resulting bin data will flow to cells B330 through B478 here.
FREE-FLOAT CASES
HOURLY ANNUAL ZONE TEMPERATURE BIN DATA (Based on Hourly Integrated Values)
CASE 900FF
(USE COLUMN B ONLY)
| TEMP (°C) | # HOURS
| -50 | 0
| -49 | 0
| -48 | 0
| -47 | 0
| -46 | 0
| -45 | 0
| -44 | 0
| -43 | 0
| -42 | 0
| -41 | 0
| -40 | 0
| -39 | 0
| -38 | 0
| -37 | 0
| -36 | 0
| -35 | 0
| -34 | 0
| -33 | 0
| -32 | 0
| -31 | 0
| -30 | 0
| -29 | 0
| -28 | 0
| -27 | 0
| -26 | 0
| -25 | 0
| -24 | 0
| -23 | 0
| -22 | 0
| -21 | 0
| -20 | 0
| -19 | 0
| -18 | 0
| -17 | 0
| -16 | 0
| -15 | 0
| -14 | 0
| -13 | 0
| -12 | 0
| -11 | 0
| -10 | 0
| -9 | 0
| -8 | 0
| -7 | 0
| -6 | 0
| -5 | 0
| -4 | 0
| -3 | 0
| -2 | 0
| -1 | 0
| 0 | 0
| 1 | 3
| 2 | 6
| 3 | 19
| 4 | 29
| 5 | 29
| 6 | 43
| 7 | 66
| 8 | 74
| 9 | 96
| 10 | 110
| 11 | 141
| 12 | 200
| 13 | 203
| 14 | 196
| 15 | 238
| 16 | 271
| 17 | 271
| 18 | 310
| 19 | 340
| 20 | 323
| 21 | 319
| 22 | 319
| 23 | 285
| 24 | 272
| 25 | 270
| 26 | 270
| 27 | 272
| 28 | 318
| 29 | 296
| 30 | 327
| 31 | 363
| 32 | 374
| 33 | 403
| 34 | 390
| 35 | 336
| 36 | 292
| 37 | 237
| 38 | 178
| 39 | 117
| 40 | 71
| 41 | 45
| 42 | 21
| 43 | 14
| 44 | 3
| 45 | 0
| 46 | 0
| 47 | 0
| 48 | 0
| 49 | 0
| 50 | 0
| 51 | 0
| 52 | 0
| 53 | 0
| 54 | 0
| 55 | 0
| 56 | 0
| 57 | 0
| 58 | 0
| 59 | 0
| 60 | 0
| 61 | 0
| 62 | 0
| 63 | 0
| 64 | 0
| 65 | 0
| 66 | 0
| 67 | 0
| 68 | 0
| 69 | 0
| 70 | 0
| 71 | 0
| 72 | 0
| 73 | 0
| 74 | 0
| 75 | 0
| 76 | 0
| 77 | 0
| 78 | 0
| 79 | 0
| 80 | 0
| 81 | 0
| 82 | 0
| 83 | 0
| 84 | 0
| 85 | 0
| 86 | 0
| 87 | 0
| 88 | 0
| 89 | 0
| 90 | 0
| 91 | 0
| 92 | 0
| 93 | 0
| 94 | 0
| 95 | 0
| 96 | 0
| 97 | 0 |  | Sum (check)
| 98 | 0 |  | 8760

## TRNSYS
STANDARD 140 OUTPUT FORM - RESULTS |  |  |  |  | Sec5-2Aout.xlsx
Output Spreadsheet for Standard 140 Building Thermal Fabric Modeling Comparative Test Cases of Sections 5.2.1, 5.2.2, and 5.2.3
INSTRUCTIONS:
1. Use specified units.
2. All solar radiation data is for sum of direct and diffuse solar radiation.
3. Output terminology is defined in Section 6.2.1
4. Format dates using the appropriate three-character month code,
one- or two-digit day, and two-digit hour code (24 hour clock), as shown below.
MONTH |  | CODE
January |  | Jan
February |  | Feb
March |  | Mar
April |  | Apr
May |  | May
June |  | Jun
July |  | Jul
August |  | Aug
September |  | Sep
October |  | Oct
November |  | Nov
December |  | Dec
For example, a peak occuring on Jan 4 during the 8th hour interval (0700-0800),
shall be input as:
Month | Day | Hour
Jan | 4 | 8
5. Data entry is restricted to the following ranges:
| C61…C63: | Software Name, Version, and Date of Results
| C70…L115: | Conditioned Zone Loads (Non-Free-Float Test Cases)
| C130…K136: | Free-Float Case Zone Temperatures
| C155…C171: | Solar Radiation, as specified
| C178…K178: | Sky Temperature
| C190…R201: | Monthly Conditioned Zone Loads (Cases 600 and 900)
| C230…T253: | Specific-Day Hourly Output: incident and transmitted solar radiation and sky temperatures
| C262…Z285: | Specific-Day Hourly Output: zone loads (selected cases) and conditioned-zone temperatures (Cases 640 and 940)
| C294…H317: | Specific-Day Hourly Output: free float temperatures
| C330…C478: | Case 900FF Zone Temperature Bin Data, enter 8760 hours of zone temperature data in
Sheet 'TMPBIN' (next tab), as specified in Cell E1 there. Bin data will flow to C330 - C478
on this sheet (sheet 'A').
[Note to Participants: This file is reorganized since 140-2014. Regarding content changes to 140-2014, edit tracking colors are:
Red is for edits from June 2013 through April 2018 distribution for the Round 3 sim trial draft.
| Software: | TRNSYS
| Version: | TRNSYS 18.00.0001
| Date of Results: | 2019-04-25
Conditioned Zone Loads (Non-Free-Float Test Cases)
|  | ANNUAL LOADS |  |  |  | ANNUAL HOURLY INTEGRATED PEAK LOADS
|  | Heating | Cooling | Heating |  |  |  | Cooling
| CASE# | MWh | MWh | kW | Month* | Day | Hour | kW | Month* | Day | Hour
| 600 | 4.5036 | 5.7795 | 3.3589 | Jan | 1 | 1 | 6.0457 | Jan | 22 | 14
| 610 | 4.5921 | 4.1168 | 3.3595 | Jan | 1 | 1 | 5.8678 | Dec | 1 | 14
| 620 | 4.719 | 3.8407 | 3.3846 | Jan | 1 | 1 | 4.5883 | Jun | 26 | 17
| 630 | 5.1386 | 2.5729 | 3.3876 | Jan | 1 | 1 | 3.9494 | Jun | 26 | 17
| 640 | 2.6528 | 5.4772 | 4.0385 | Nov | 26 | 8 | 5.9671 | Jan | 22 | 14
| 650 | 0 | 4.6323 | 0 | Dec | 31 | 0 | 5.7975 | Oct | 18 | 14
| 660 | 3.7897 | 2.9663 | 2.9552 | Jan | 1 | 1 | 3.4574 | Oct | 18 | 14
| 670 | 6.1399 | 6.1978 | 4.221 | Nov | 26 | 8 | 6.4013 | Oct | 18 | 14
| 680 | 2.2863 | 6.3098 | 2.1147 | Nov | 26 | 8 | 6.5566 | Jan | 22 | 14
| 685 | 5.0422 | 8.8513 | 3.3744 | Jan | 1 | 1 | 6.8674 | Jan | 22 | 14
| 695 | 2.8917 | 9.0391 | 2.1177 | Nov | 26 | 8 | 7.1752 | Jan | 22 | 14
| 900 | 1.814 | 2.2671 | 2.7785 | Feb | 9 | 7 | 2.9401 | Oct | 1 | 14
| 910 | 2.1318 | 1.1909 | 2.7992 | Feb | 9 | 6 | 2.081 | Oct | 12 | 15
| 920 | 3.6067 | 2.5489 | 2.8643 | Feb | 9 | 6 | 3.1541 | Jun | 26 | 18
| 930 | 4.3841 | 1.6718 | 2.9004 | Feb | 9 | 6 | 2.6131 | Jun | 26 | 18
| 940 | 1.1691 | 2.2035 | 3.4048 | Jan | 1 | 9 | 2.9376 | Oct | 1 | 14
| 950 | 0 | 0.64162 | 0 | Dec | 31 | 0 | 2.2364 | Sep | 11 | 15
| 960 | 2.8595 | 0.78896 | 2.3004 | Feb | 9 | 6 | 1.3385 | Jun | 26 | 17
| 980 | 0.45047 | 3.5185 | 1.5921 | Feb | 9 | 7 | 3.3126 | Oct | 12 | 14
| 985 | 2.5364 | 6.1135 | 2.7854 | Feb | 9 | 6 | 3.8847 | Oct | 1 | 14
| 995 | 1.077 | 7.0638 | 1.662 | Feb | 9 | 6 | 4.1149 | Jan | 22 | 15
| 195 | 4.0939 | 0.59153 | 1.7959 | Jan | 1 | 1 | 0.99351 | Jun | 26 | 17
| 200 | 5.1429 | 0.78844 | 2.3527 | Nov | 26 | 8 | 1.2589 | Jun | 26 | 17
| 210 | 6.4295 | 0.45918 | 2.7498 | Jan | 1 | 1 | 0.88416 | Jun | 26 | 18
| 215 | 5.4434 | 0.85047 | 2.4894 | Nov | 26 | 8 | 1.3521 | Jun | 26 | 17
| 220 | 6.8678 | 0.49766 | 2.8786 | Jan | 1 | 1 | 0.96801 | Jun | 26 | 18
| 230 | 10.2343 | 0.89664 | 4.3153 | Jan | 1 | 1 | 1.6936 | Jun | 26 | 17
| 240 | 5.6572 | 0.83378 | 2.6931 | Jan | 1 | 1 | 1.1496 | Jun | 26 | 18
| 250 | 5.1047 | 2.9038 | 2.8744 | Jan | 1 | 1 | 2.688 | Sep | 12 | 14
| 270 | 4.6312 | 7.2885 | 2.8432 | Jan | 1 | 2 | 6.6375 | Jan | 22 | 14
| 280 | 4.8699 | 4.8081 | 2.8487 | Jan | 1 | 1 | 4.3999 | Jan | 22 | 14
| 290 | 4.7248 | 5.4612 | 2.8434 | Jan | 1 | 2 | 6.4019 | Jan | 22 | 14
| 300 | 4.7256 | 4.913 | 2.8536 | Jan | 1 | 1 | 4.2782 | Jun | 26 | 17
| 310 | 5.1626 | 3.3242 | 2.8563 | Jan | 1 | 1 | 3.7015 | Jun | 26 | 18
| 320 | 4.0311 | 4.7877 | 2.8335 | Jan | 1 | 2 | 5.9494 | Jan | 22 | 14
| 395 | 4.9081 | 0.0035162 | 2.1613 | Jan | 1 | 2 | 0.2652 | Jun | 14 | 18
| 400 | 6.7692 | 0.012683 | 2.8786 | Jan | 1 | 1 | 0.37199 | Jun | 14 | 17
| 410 | 8.4449 | 0.03512 | 3.5969 | Jan | 1 | 1 | 0.60368 | Jun | 26 | 18
| 420 | 7.2364 | 0.10944 | 3.4115 | Jan | 1 | 1 | 0.81407 | Jun | 26 | 18
| 430 | 5.8505 | 0.73902 | 3.4088 | Jan | 1 | 1 | 1.7041 | Jun | 26 | 15
| 440 | 4.7207 | 3.7412 | 3.3743 | Jan | 1 | 1 | 4.3076 | Oct | 18 | 14
| 450 | 3.8709 | 6.5307 | 3.0373 | Jan | 1 | 1 | 6.3134 | Jan | 22 | 14
| 460 | 4.2898 | 6.2434 | 3.1597 | Jan | 1 | 1 | 6.0689 | Jan | 22 | 14
| 470 | 4.0746 | 6.0559 | 3.2315 | Jan | 1 | 1 | 6.32 | Jan | 22 | 14
| 800 | 5.3695 | 0.28208 | 2.9669 | Feb | 9 | 6 | 0.93559 | Aug | 5 | 15
| 810 | 2.6098 | 1.2945 | 2.8447 | Feb | 9 | 6 | 2.1129 | Sep | 11 | 15
* Apply month abbreviations of cells C19 to C30 as appropriate.
Free-Float Case Zone Temperatures
|  | Ann. Hourly |  | Annual Hourly Integrated Zone Temperature Extremes
|  | Average | Minimum |  |  |  | Maximum
| CASE# | °C | °C | Month* | Day | Hour | °C | Month* | Day | Hour
| 600FF | 24.2578 | -13.8442 | Feb | 9 | 7 | 62.3692 | Oct | 1 | 15
| 900FF | 24.4623 | 0.63931 | Feb | 9 | 7 | 43.2522 | Sep | 12 | 15
| 650FF | 18.402 | -17.5067 | Dec | 31 | 24 | 61.1332 | Oct | 1 | 15
| 950FF | 14.6786 | -12.7995 | Feb | 9 | 6 | 36.1267 | Sep | 11 | 16
| 680FF | 30.1869 | -8.0736 | Feb | 9 | 7 | 69.7742 | Jan | 22 | 16
| 980FF | 30.492 | 9.4717 | Nov | 4 | 7 | 48.5406 | Sep | 12 | 15
| 960 | 26.7976 | 4.2376 | Feb | 9 | 7 | 48.0966 | Oct | 12 | 15
* Apply month abbreviations of cells C19 to C30 as appropriate.
SOLAR RADIATION
(USE COLUMN B ONLY)
ANNUAL INCIDENT (Total Direct-Beam and Diffuse)
CASE 600
| Surface | kWh/m2
| HORZ. | 1668.98
| NORTH | 440.165
| EAST | 1067.94
| SOUTH | 1384.23
| WEST | 974.473
UNSHADED ANNUAL TRANSMITTED (Total Direct-Beam and Diffuse)
| Case/Surf. | kWh/m2
| 600/South | 822.589
| 660/South | 448.493
| 670/South | 1039.23
| 620/West | 623.797
SHADED ANNUAL TRANSMITTED (Total Direct-Beam and Diffuse)
| Case/Surf. | kWh/m2
| 610/South | 661.81
| 630/West | 445.549
Sky Temperature Output
|  | Ann. Hourly |  | Annual Hourly Integrated Sky Temperature Extremes
|  | Average | Minimum |  |  |  | Maximum
| CASE# | °C | °C | Month* | Day | Hour | °C | Month* | Day | Hour
| 600 | -5.0587 | -46.1617 | Dec | 31 | 24 | 26.0293 | Jun | 13 | 18
* Apply month abbreviations of cells C19 to C30 as appropriate.
Monthly Conditioned Zone Loads (Cases 600 and 900)
[5 empty] | Case 600 | [7 empty] | Case 900
|  | Total | Total |  | Hourly Integrated Peak Loads |  |  |  |  | Total | Total |  | Hourly Integrated Peak Loads
|  | Heating | Cooling | Peak Heating |  |  | Peak Cooling |  |  | Heating | Cooling | Peak Heating |  |  | Peak Cooling
| Month | kWh | kWh | kW | Day | Hour | kW | Day | Hour | kWh | kWh | kW | Day | Hour | kW | Day | Hour
| Jan | 734.943 | 495.012 | 3.3589 | 1 | 1 | 6.0457 | 22 | 14 | 291.936 | 44.635 | 2.3786 | 1 | 5 | 1.8776 | 22 | 15
| Feb | 702.079 | 367.404 | 3.2252 | 9 | 6 | 5.1553 | 2 | 14 | 322.141 | 9.2434 | 2.7785 | 9 | 7 | 0.82938 | 15 | 15
| Mar | 495.001 | 457.384 | 2.287 | 17 | 6 | 4.7399 | 9 | 14 | 143.84 | 50.5508 | 1.8582 | 17 | 6 | 1.4258 | 11 | 14
| Apr | 517.287 | 235.357 | 2.4572 | 11 | 6 | 3.8027 | 12 | 14 | 275.466 | 16.0525 | 2.0359 | 3 | 4 | 0.83719 | 8 | 15
| May | 150.732 | 325.154 | 1.778 | 1 | 5 | 3.0405 | 21 | 14 | 37.5028 | 98.3549 | 1.3242 | 1 | 5 | 1.4645 | 11 | 14
| Jun | 15.9512 | 516.057 | 0.8526 | 9 | 5 | 3.3792 | 13 | 13 | 0 | 365.819 | 0 | 31 | 0 | 1.9742 | 14 | 14
| Jul | 16.7263 | 514.389 | 0.61893 | 26 | 5 | 3.4967 | 17 | 14 | 0 | 365.513 | 0 | 31 | 0 | 1.975 | 17 | 15
| Aug | 9.6039 | 634.136 | 0.59085 | 17 | 6 | 4.6505 | 27 | 13 | 0 | 487.566 | 0 | 31 | 0 | 2.5337 | 29 | 15
| Sep | 84.8239 | 710.474 | 1.2116 | 28 | 24 | 5.4199 | 30 | 14 | 0.53697 | 458.859 | 0.19442 | 29 | 7 | 2.8712 | 11 | 15
| Oct | 367.051 | 649.483 | 1.8132 | 15 | 6 | 5.9226 | 18 | 14 | 85.0098 | 260.853 | 1.3311 | 7 | 7 | 2.9401 | 1 | 14
| Nov | 645.809 | 418.571 | 3.2066 | 26 | 8 | 5.824 | 28 | 14 | 318.242 | 60.1796 | 2.4629 | 26 | 8 | 1.9406 | 22 | 14
| Dec | 763.546 | 456.103 | 3.2781 | 31 | 24 | 5.9425 | 1 | 14 | 339.357 | 49.5012 | 2.1801 | 9 | 7 | 1.6903 | 2 | 15
| Total | 4503.5533 | 5779.524 | [6 empty] | 1814.0316 | 2267.1274
| Max |  |  | 3.3589 |  |  | 6.0457 |  |  |  |  | 2.7785 |  |  | 2.9401
Specific-Day Hourly Output (Hourly Integrated Values)
|  | Incident Solar Radiation (Total Direct-Beam and Diffuse) | [6 empty] | Sky Temperature |  |  |  | Transmitted Total* Solar Radiation
|  |  | Case 600, May 4 (Cloudy) |  |  | Case 600, July 14 (Clear) |  | Feb 1 | May 4 | July 14 | Feb 1 (Clear/Cold) |  |  | May 4 (Cloudy) |  |  | July 14 (Clear/Hot)
| Surf. or Case | Horizontal | South | West | Horizontal | South | West | 600 | 600 | 600 | 600 | 660 | 670 | 600 | 660 | 670 | 600 | 660 | 670
| HOUR | Wh/m2 | Wh/m2 | Wh/m2 | Wh/m2 | Wh/m2 | Wh/m2 | °C | °C | °C | Wh/m2 | Wh/m2 | Wh/m2 | Wh/m2 | Wh/m2 | Wh/m2 | Wh/m2 | Wh/m2 | Wh/m2
| 1 | 0 | 0 | 0 | 0 | 0 | 0 | -24.4041 | 0.41396 | 1.0389 | 0 | 0 | 0 | 0 | 0 | 0 | 0 | 0 | 0
| 2 | 0 | 0 | 0 | 0 | 0 | 0 | -28.908 | 0.36976 | 0.40274 | 0 | 0 | 0 | 0 | 0 | 0 | 0 | 0 | 0
| 3 | 0 | 0 | 0 | 0 | 0 | 0 | -30.651 | 0.3372 | -0.72718 | 0 | 0 | 0 | 0 | 0 | 0 | 0 | 0 | 0
| 4 | 0 | 0 | 0 | 0 | 0 | 0 | -35.7966 | -0.0004892 | -2.1863 | 0 | 0 | 0 | 0 | 0 | 0 | 0 | 0 | 0
| 5 | 0 | 0 | 0 | 1.8578 | 1.0886 | 1.0886 | -36.4345 | -0.049894 | -3.5387 | 0 | 0 | 0 | 0 | 0 | 0 | 0.66207 | 0.36266 | 0.82883
| 6 | 15 | 7.7154 | 7.7154 | 89.6008 | 25.7932 | 25.7932 | -35.6524 | -0.10199 | -3.0874 | 0 | 0 | 0 | 4.6924 | 2.5704 | 5.8743 | 15.6873 | 8.593 | 19.6385
| 7 | 60 | 31.2881 | 31.2881 | 275.5875 | 53.3893 | 53.3893 | -37.476 | 0.14095 | -0.93306 | 0 | 0 | 0 | 19.0292 | 10.4236 | 23.8222 | 32.4711 | 17.7867 | 40.6497
| 8 | 111 | 58.0581 | 57.9409 | 478.6209 | 80.1937 | 80.1937 | -37.1982 | 0.41027 | 0.56357 | 106.3916 | 56.996 | 140.083 | 35.3106 | 19.3421 | 44.2044 | 48.7734 | 26.7166 | 61.0581
| 9 | 158 | 83.1431 | 81.9063 | 669.4288 | 178.5571 | 102.9649 | -36.2544 | 0.66268 | 1.6181 | 323.2919 | 175.7302 | 406.3398 | 50.5672 | 27.6992 | 63.3037 | 71.7945 | 39.1157 | 95.0519
| 10 | 195 | 103.6598 | 100.6192 | 827.9708 | 304.6694 | 118.7803 | -36.5874 | 1.7115 | 3.5737 | 482.6422 | 264.7322 | 591.3496 | 63.0453 | 34.5344 | 78.9248 | 118.4204 | 63.6391 | 171.5706
| 11 | 263 | 141.3514 | 133.4601 | 941.9442 | 398.8477 | 127.9971 | -35.3983 | 3.0181 | 5.1703 | 593.3244 | 326.2696 | 718.8377 | 85.9692 | 47.0914 | 107.6225 | 170.3654 | 90.5877 | 245.2683
| 12 | 278 | 150.3411 | 140.7836 | 1004.1701 | 449.7855 | 131.6306 | -34.1462 | 3.3069 | 5.2388 | 655.1426 | 360.9121 | 789.0166 | 91.4367 | 50.0863 | 114.4671 | 209.7239 | 111.2626 | 294.3631
| 13 | 277 | 149.7167 | 143.6691 | 1007.5518 | 452.8075 | 238.8366 | -32.6565 | 2.2335 | 5.3636 | 665.9038 | 367.0186 | 801.25 | 91.0569 | 49.8783 | 113.9917 | 210.9664 | 111.9095 | 296.2153
| 14 | 259 | 138.9957 | 139.5313 | 954.4569 | 408.8874 | 475.03 | -32.45 | 0.85375 | 5.3363 | 624.0771 | 343.5482 | 753.2139 | 84.5365 | 46.3066 | 105.829 | 180.3064 | 95.7693 | 257.3993
| 15 | 227 | 120.4472 | 126.0353 | 848.3258 | 320.8144 | 673.0005 | -33.132 | -0.51745 | 5.6052 | 531.1272 | 291.6286 | 647.3005 | 73.2554 | 40.1271 | 91.7065 | 127.6724 | 68.4197 | 185.0807
| 16 | 181 | 94.7457 | 102.5145 | 695.7926 | 197.5898 | 809.0801 | -33.233 | -0.76901 | 5.8681 | 392.8611 | 214.6368 | 486.7755 | 57.6238 | 31.5646 | 72.1377 | 75.3431 | 41.0134 | 100.6228
| 17 | 104 | 54.3851 | 56.0031 | 508.9129 | 83.9625 | 861.5066 | -33.6218 | -0.39529 | 6.1476 | 204.1309 | 109.8074 | 265.4371 | 33.0767 | 18.1185 | 41.4079 | 51.0656 | 27.9722 | 63.9276
| 18 | 53 | 27.594 | 27.594 | 305.8694 | 57.4921 | 806.2411 | -35.0378 | -0.6146 | 6.2678 | 18.3687 | 9.7258 | 24.9891 | 16.7825 | 9.193 | 21.0096 | 34.9664 | 19.1536 | 43.7735
| 19 | 11 | 5.6434 | 5.6434 | 113.5205 | 29.6492 | 588.0142 | -36.2502 | -0.85587 | 5.5904 | 0 | 0 | 0 | 3.4323 | 1.8801 | 4.2968 | 18.0325 | 9.8777 | 22.5744
| 20 | 0 | 0 | 0 | 5.1513 | 3.1157 | 83.7153 | -36.5459 | -1.3469 | 5.6202 | 0 | 0 | 0 | 0 | 0 | 0 | 1.895 | 1.038 | 2.3722
| 21 | 0 | 0 | 0 | 0 | 0 | 0 | -37.3195 | -1.5768 | 4.052 | 0 | 0 | 0 | 0 | 0 | 0 | 0 | 0 | 0
| 22 | 0 | 0 | 0 | 0 | 0 | 0 | -38.344 | -1.8894 | 2.235 | 0 | 0 | 0 | 0 | 0 | 0 | 0 | 0 | 0
| 23 | 0 | 0 | 0 | 0 | 0 | 0 | -38.8709 | -2.7778 | 1.9 | 0 | 0 | 0 | 0 | 0 | 0 | 0 | 0 | 0
| 24 | 0 | 0 | 0 | 0 | 0 | 0 | -38.7168 | -3.3333 | 1.015 | 0 | 0 | 0 | 0 | 0 | 0 | 0 | 0 | 0
* Direct-Beam and Diffuse
| Specific-Day Hourly Output (Continued) (Hourly Integrated Values) | [22 empty] | Conditioned Zone
|  | Zone Loads** | [13 empty] | Zone Loads** | [7 empty] | Temperatures
|  | Feb 1 (Clear/Cold) | [11 empty] | July 14 (Clear/Hot) | [9 empty] | Feb 1 (Clear/Cold)
| Surf. or Case | 600 | 640 | 660 | 670 | 680 | 685 | 695 | 900 | 940 | 980 | 985 | 995 | 600 | 660 | 670 | 680 | 685 | 695 | 900 | 980 | 985 | 995 | 640 | 940
| HOUR | kWh | kWh | kWh | kWh | kWh | kWh | kWh | kWh | kWh | kWh | kWh | kWh | kWh | kWh | kWh | kWh | kWh | kWh | kWh | kWh | kWh | kWh | °C | °C
| 1 | 2.1718 | 0.11565 | 1.8233 | 2.7706 | 1.2499 | 2.2164 | 1.3877 | 1.0334 | 0 | 0 | 1.1818 | 0.53763 | 0 | 0 | 0 | 0 | -0.052034 | -0.13755 | -0.030013 | -0.17298 | -0.66171 | -0.61504 | 10 | 14.9916
| 2 | 2.271 | 0.62194 | 1.8954 | 2.9307 | 1.3728 | 2.2966 | 1.4641 | 1.1534 | 0 | 0 | 1.2942 | 0.62899 | 0 | 0 | 0 | 0 | 0.025254 | -0.073529 | 0 | -0.10898 | -0.5713 | -0.54619 | 10 | 15.0095
| 3 | 2.3414 | 0.95848 | 1.9466 | 3.0517 | 1.4629 | 2.3561 | 1.5223 | 1.2628 | 0 | 0 | 1.3966 | 0.70796 | 0 | 0 | 0 | 0 | 0.145 | -0.00087619 | 0 | -0.038742 | -0.46544 | -0.46646 | 10 | 13.9919
| 4 | 2.4106 | 1.1918 | 1.9958 | 3.1786 | 1.5405 | 2.4196 | 1.578 | 1.3755 | 0 | 0.092844 | 1.5015 | 0.78477 | 0 | 0 | 0.13713 | 0 | 0.27949 | 0.071603 | 0 | 0 | -0.35659 | -0.38577 | 10 | 13.6703
| 5 | 2.4393 | 1.3222 | 2.0162 | 3.2358 | 1.5779 | 2.4442 | 1.6015 | 1.4592 | 0 | 0.21749 | 1.5771 | 0.83089 | 0.094557 | 0 | 0.32542 | 0 | 0.37362 | 0.13714 | 0 | 0 | -0.25937 | -0.31121 | 10 | 12.9607
| 6 | 2.4505 | 1.4041 | 2.028 | 3.2352 | 1.5974 | 2.4533 | 1.612 | 1.5326 | 0 | 0.32564 | 1.6428 | 0.86691 | 0.038588 | 0 | 0.22218 | 0 | 0.21087 | 0.08276 | 0 | 0 | -0.26648 | -0.32724 | 10 | 12.5881
| 7 | 2.4648 | 1.466 | 2.0459 | 3.2195 | 1.609 | 2.4668 | 1.6183 | 1.6045 | 0 | 0.41999 | 1.7074 | 0.90136 | 0 | 0 | 0 | 0 | -0.099433 | -0.096297 | 0 | -0.023003 | -0.38013 | -0.42475 | 10 | 12.0187
| 8 | 1.7476 | 2.5037 | 1.6135 | 2.3857 | 1.0329 | 1.7486 | 1.0378 | 1.3557 | 1.2786 | 0.23403 | 1.4465 | 0.69613 | 0 | 0 | 0 | 0 | -0.45575 | -0.34347 | 0 | -0.1092 | -0.51857 | -0.53025 | 15 | 15.9576
| 9 | 0.29604 | 1.4631 | 0.71656 | 0.68716 | 0 | 0.29652 | -0.27649 | 0.77638 | 1.5794 | 0 | 0.85185 | 0.19219 | 0 | 0 | 0 | 0 | -0.92639 | -0.68893 | -0.090224 | -0.2488 | -0.71573 | -0.68033 | 20 | 20
| 10 | -0.15773 | 0 | 0 | 0 | -0.73104 | -1.3527 | -2.0859 | 0.24812 | 0.84183 | 0 | 0.32364 | -0.42045 | -0.36749 | -0.17059 | -0.44642 | -0.33152 | -1.6327 | -1.2695 | -0.31161 | -0.46854 | -1.0407 | -0.95144 | 21.7174 | 20
| 11 | -1.3665 | -1.0953 | 0 | -1.2316 | -2.2417 | -3.1162 | -3.8622 | 0 | 0.30366 | 0 | -0.28825 | -1.1165 | -1.2888 | -0.72317 | -1.5147 | -1.094 | -2.4664 | -1.9765 | -0.65319 | -0.76822 | -1.4329 | -1.2752 | 25.2174 | 20
| 12 | -3.2336 | -2.69 | -0.52411 | -3.1719 | -4.1403 | -4.5191 | -5.2547 | 0 | 0 | -0.22351 | -0.96318 | -1.8616 | -2.1777 | -1.35 | -2.5624 | -1.892 | -3.1511 | -2.6266 | -0.9806 | -1.0533 | -1.7925 | -1.5789 | 27 | 20.9881
| 13 | -4.4188 | -4.1451 | -1.5139 | -4.5095 | -5.2985 | -5.4071 | -6.1055 | 0 | 0 | -0.73161 | -1.6316 | -2.5375 | -2.6489 | -1.6997 | -3.1183 | -2.3763 | -3.4891 | -3.0055 | -1.22 | -1.2706 | -2.0441 | -1.8067 | 27 | 23.005
| 14 | -4.5996 | -4.4711 | -1.8748 | -4.5907 | -5.4915 | -5.4259 | -6.1336 | 0 | 0 | -1.1455 | -1.9744 | -2.87 | -2.7498 | -1.8273 | -3.2401 | -2.493 | -3.5104 | -3.0535 | -1.3604 | -1.3952 | -2.1791 | -1.9307 | 27 | 24.4382
| 15 | -3.9649 | -3.9067 | -1.6375 | -3.7353 | -4.9288 | -4.6952 | -5.4801 | -0.0097877 | 0 | -1.2934 | -2.0099 | -2.9019 | -2.5224 | -1.7611 | -2.9531 | -2.2637 | -3.232 | -2.7773 | -1.3762 | -1.39 | -2.1762 | -1.9149 | 27 | 25.0064
| 16 | -2.8274 | -2.8007 | -1.0626 | -2.4556 | -3.8545 | -3.5095 | -4.3483 | 0 | 0 | -1.2148 | -1.8348 | -2.7176 | -2.0736 | -1.5425 | -2.3467 | -1.8199 | -2.7482 | -2.3013 | -1.275 | -1.2715 | -2.0485 | -1.7802 | 27 | 24.9739
| 17 | -1.1647 | -1.1527 | -0.18596 | -0.70988 | -2.2038 | -1.8248 | -2.6911 | 0 | 0 | -0.8108 | -1.3251 | -2.1893 | -1.6698 | -1.3035 | -1.8239 | -1.4619 | -2.3306 | -1.9323 | -1.1791 | -1.1727 | -1.9356 | -1.6747 | 27 | 24.1466
| 18 | 0 | 0 | 0 | 0.1031 | -0.27043 | 0.12836 | -0.72316 | 0 | 0 | -0.14797 | -0.55512 | -1.3747 | -1.3003 | -1.0574 | -1.3771 | -1.1511 | -1.9487 | -1.612 | -1.0627 | -1.0609 | -1.7994 | -1.5534 | 24.7749 | 22.4177
| 19 | 0.36036 | 0.36164 | 0.24487 | 0.78486 | 0 | 1.0762 | 0.26566 | 0 | 0 | 0 | -0.12032 | -0.89967 | -0.91574 | -0.7825 | -0.93641 | -0.8396 | -1.5442 | -1.2859 | -0.91459 | -0.91946 | -1.6253 | -1.3964 | 21.2749 | 21.0104
| 20 | 1.0287 | 1.0323 | 0.90071 | 1.8058 | 0 | 1.6727 | 0.73538 | 0 | 0.09175 | 0 | 0.17769 | -0.57738 | -0.50284 | -0.46077 | -0.46799 | -0.54058 | -1.089 | -0.96142 | -0.75544 | -0.76865 | -1.4325 | -1.2236 | 20 | 20.3503
| 21 | 1.6719 | 1.6738 | 1.4225 | 2.3956 | 0.39438 | 2.0601 | 1.0332 | 0 | 0.27159 | 0 | 0.41925 | -0.32112 | -0.19628 | -0.21189 | -0.1179 | -0.30722 | -0.75479 | -0.71544 | -0.62069 | -0.6432 | -1.2707 | -1.083 | 20 | 20
| 22 | 2.1066 | 2.1079 | 1.792 | 2.8009 | 0.79929 | 2.3472 | 1.2825 | 0.096471 | 0.52154 | 0 | 0.6443 | -0.10322 | -0.0091138 | -0.05591 | 0 | -0.14209 | -0.54994 | -0.55005 | -0.50904 | -0.54605 | -1.1431 | -0.97738 | 20 | 20
| 23 | 2.3929 | 2.3936 | 2.0235 | 3.1203 | 1.1242 | 2.5334 | 1.4716 | 0.30642 | 0.73879 | 0 | 0.84052 | 0.091677 | 0 | 0 | 0 | -0.022857 | -0.40268 | -0.42662 | -0.40721 | -0.46032 | -1.027 | -0.88459 | 20 | 20
| 24 | 2.5229 | 0.8527 | 2.1255 | 3.2615 | 1.3463 | 2.6039 | 1.5777 | 0.52323 | 0 | 0 | 0.98099 | 0.2338 | 0 | 0 | 0 | 0 | -0.26193 | -0.31199 | -0.29064 | -0.36221 | -0.89868 | -0.78278 | 15 | 17.6553
[5 empty] | ** Use "-" (minus sign) for cooling | [10 empty] | ** Use "-" (minus sign) for cooling
Specific-Day Hourly Output (Continued) (Hourly Integrated Values)
Free Float Zone Temperatures
|  | Feb 1 (Clear/Cold) |  | July 14 (Clear/Hot) |  | Feb 1 (Clear/Cold)
| Surf. or Case | 600FF | 900FF | 650FF | 950FF | 680FF | 980FF
| HOUR | °C | °C | °C | °C | °C | °C
| 1 | 4.8678 | 12.3543 | 20.0209 | 21.1154 | 14.4417 | 22.2363
| 2 | 3.1842 | 11.8184 | 18.7675 | 20.5424 | 12.548 | 21.7134
| 3 | 1.7232 | 11.3192 | 18.213 | 19.9172 | 10.8267 | 21.2323
| 4 | 0.38989 | 10.8039 | 16.7605 | 19.0113 | 9.1997 | 20.7325
| 5 | -0.73229 | 10.3478 | 15.8849 | 18.1384 | 7.7578 | 20.2913
| 6 | -1.6653 | 9.9295 | 16.0945 | 18.3188 | 6.48 | 19.892
| 7 | -2.5318 | 9.4998 | 18.6396 | 19.9757 | 5.2952 | 19.4952
| 8 | -1.339 | 9.799 | 20.6119 | 22.5701 | 6.1093 | 19.8079
| 9 | 4.1068 | 11.4018 | 23.2169 | 24.209 | 11.026 | 21.363
| 10 | 11.9724 | 13.4628 | 26.4995 | 25.0426 | 18.4242 | 23.32
| 11 | 20.6983 | 15.5991 | 30.7733 | 26.5298 | 26.9441 | 25.378
| 12 | 29.8333 | 17.9031 | 35.1804 | 27.7048 | 36.1278 | 27.6309
| 13 | 38.2109 | 20.0527 | 39.0337 | 28.7071 | 44.8321 | 29.7398
| 14 | 44.2314 | 21.5258 | 41.924 | 29.4146 | 51.5938 | 31.1593
| 15 | 47.0105 | 22.2103 | 43.5674 | 29.8578 | 55.5469 | 31.7177
| 16 | 46.9306 | 22.2681 | 43.8561 | 29.9484 | 56.7937 | 31.761
| 17 | 43.4741 | 21.5145 | 43.3487 | 29.9561 | 54.6584 | 30.9917
| 18 | 36.5383 | 19.867 | 42.3948 | 29.8951 | 49.111 | 29.3415
| 19 | 29.6668 | 18.5155 | 33.6127 | 28.9728 | 43.4177 | 28.1322
| 20 | 24.2082 | 17.6825 | 29.6146 | 27.553 | 38.6121 | 27.3891
| 21 | 19.2617 | 16.825 | 27.9251 | 26.2179 | 34.0685 | 26.6361
| 22 | 15.0331 | 16.0591 | 25.3141 | 25.3225 | 30.1063 | 26.0008
| 23 | 11.2196 | 15.2703 | 24.6473 | 24.6889 | 26.2987 | 25.3028
| 24 | 8.1223 | 14.6249 | 22.567 | 23.7105 | 22.9692 | 24.7283
Note: Enter 8760 hourly data on sheet "TMPBIN" (next tab); the resulting bin data will flow to cells B330 through B478 here.
FREE-FLOAT CASES
HOURLY ANNUAL ZONE TEMPERATURE BIN DATA (Based on Hourly Integrated Values)
CASE 900FF
(USE COLUMN B ONLY)
| TEMP (°C) | # HOURS
| -50 | 0
| -49 | 0
| -48 | 0
| -47 | 0
| -46 | 0
| -45 | 0
| -44 | 0
| -43 | 0
| -42 | 0
| -41 | 0
| -40 | 0
| -39 | 0
| -38 | 0
| -37 | 0
| -36 | 0
| -35 | 0
| -34 | 0
| -33 | 0
| -32 | 0
| -31 | 0
| -30 | 0
| -29 | 0
| -28 | 0
| -27 | 0
| -26 | 0
| -25 | 0
| -24 | 0
| -23 | 0
| -22 | 0
| -21 | 0
| -20 | 0
| -19 | 0
| -18 | 0
| -17 | 0
| -16 | 0
| -15 | 0
| -14 | 0
| -13 | 0
| -12 | 0
| -11 | 0
| -10 | 0
| -9 | 0
| -8 | 0
| -7 | 0
| -6 | 0
| -5 | 0
| -4 | 0
| -3 | 0
| -2 | 0
| -1 | 0
| 0 | 3
| 1 | 2
| 2 | 16
| 3 | 25
| 4 | 24
| 5 | 43
| 6 | 60
| 7 | 74
| 8 | 75
| 9 | 102
| 10 | 142
| 11 | 184
| 12 | 212
| 13 | 192
| 14 | 204
| 15 | 289
| 16 | 255
| 17 | 278
| 18 | 351
| 19 | 323
| 20 | 317
| 21 | 326
| 22 | 306
| 23 | 291
| 24 | 280
| 25 | 292
| 26 | 288
| 27 | 330
| 28 | 310
| 29 | 356
| 30 | 383
| 31 | 385
| 32 | 411
| 33 | 379
| 34 | 338
| 35 | 265
| 36 | 232
| 37 | 161
| 38 | 113
| 39 | 71
| 40 | 39
| 41 | 21
| 42 | 9
| 43 | 3
| 44 | 0
| 45 | 0
| 46 | 0
| 47 | 0
| 48 | 0
| 49 | 0
| 50 | 0
| 51 | 0
| 52 | 0
| 53 | 0
| 54 | 0
| 55 | 0
| 56 | 0
| 57 | 0
| 58 | 0
| 59 | 0
| 60 | 0
| 61 | 0
| 62 | 0
| 63 | 0
| 64 | 0
| 65 | 0
| 66 | 0
| 67 | 0
| 68 | 0
| 69 | 0
| 70 | 0
| 71 | 0
| 72 | 0
| 73 | 0
| 74 | 0
| 75 | 0
| 76 | 0
| 77 | 0
| 78 | 0
| 79 | 0
| 80 | 0
| 81 | 0
| 82 | 0
| 83 | 0
| 84 | 0
| 85 | 0
| 86 | 0
| 87 | 0
| 88 | 0
| 89 | 0
| 90 | 0
| 91 | 0
| 92 | 0
| 93 | 0
| 94 | 0
| 95 | 0
| 96 | 0
| 97 | 0 |  | Sum (check)
| 98 | 0 |  | 8760

## TestSpecAlt
STANDARD 140 OUTPUT FORM - RESULTS |  |  |  |  | Sec5-2Aout.xlsx |  | July 2019
Output Spreadsheet for Standard 140 Building Thermal Fabric Modeling Comparative Test Cases of Sections 5.2.1, 5.2.2, and 5.2.3
[Note to Users: This file is reorganized since 140-2017. Red text indicates content changes to 140-2017.]
INSTRUCTIONS:
1. Use specified units.
2. All solar radiation data is for sum of direct and diffuse solar radiation.
3. Output terminology is defined in Section 6.2.1
4. Format dates using the appropriate three-character month code,
one- or two-digit day, and two-digit hour code (24 hour clock), as shown below.
MONTH |  | CODE
January |  | Jan
February |  | Feb
March |  | Mar
April |  | Apr
May |  | May
June |  | Jun
July |  | Jul
August |  | Aug
September |  | Sep
October |  | Oct
November |  | Nov
December |  | Dec
For example, a peak occuring on Jan 4 during the 8th hour interval (0700-0800),
shall be input as:
Month | Day | Hour
Jan | 4 | 8
5. Data entry is restricted to the following ranges:
| C61…C63: | Software Name, Version, and Date of Results
| C70…L115: | Conditioned Zone Loads (Non-Free-Float Test Cases)
| C130…K136: | Free-Float Case Zone Temperatures
| C155…C171: | Solar Radiation, as specified
| C178…K178: | Sky Temperature
| C190…R201: | Monthly Conditioned Zone Loads (Cases 600 and 900)
| C230…T253: | Specific-Day Hourly Output: incident and transmitted solar radiation and sky temperatures
| C262…Z285: | Specific-Day Hourly Output: zone loads (selected cases) and conditioned-zone temperatures (Cases 640 and 940)
| C294…H317: | Specific-Day Hourly Output: free float temperatures
| C330…C478: | Case 900FF Zone Temperature Bin Data, enter 8760 hours of zone temperature data in
Sheet 'TMPBIN' (next tab), as specified in Cell E1 there. Bin data will flow to C330 - C478
on this sheet (sheet 'A').
[Note to Users: Sky temperatures here are alternative specified values shown in a few charts and tables.]
| Software: | TestSpec-Alt
Version:
| Date of Results: | Sep 2018
Conditioned Zone Loads (Non-Free-Float Test Cases)
|  | ANNUAL LOADS |  |  |  | ANNUAL HOURLY INTEGRATED PEAK LOADS
|  | Heating | Cooling | Heating |  |  |  | Cooling
| CASE# | MWh | MWh | kW | Month* | Day | Hour | kW | Month* | Day | Hour
600
610
620
630
640
650
660
670
680
685
695
900
910
920
930
940
950
960
980
985
995
195
200
210
215
220
230
240
250
270
280
290
300
310
320
395
400
410
420
430
440
450
460
470
800
810
* Apply month abbreviations of cells C19 to C30 as appropriate.
Free-Float Case Zone Temperatures
|  | Ann. Hourly |  | Annual Hourly Integrated Zone Temperature Extremes
|  | Average | Minimum |  |  |  | Maximum
| CASE# | °C | °C | Month* | Day | Hour | °C | Month* | Day | Hour
600FF
900FF
650FF
950FF
680FF
980FF
960
* Apply month abbreviations of cells C19 to C30 as appropriate.
SOLAR RADIATION
(USE COLUMN B ONLY)
ANNUAL INCIDENT (Total Direct-Beam and Diffuse)
CASE 600
| Surface | kWh/m2
HORZ.
NORTH
EAST
SOUTH
WEST
UNSHADED ANNUAL TRANSMITTED (Total Direct-Beam and Diffuse)
| Case/Surf. | kWh/m2
600/South
660/South
670/South
620/West
SHADED ANNUAL TRANSMITTED (Total Direct-Beam and Diffuse)
| Case/Surf. | kWh/m2
610/South
630/West
Sky Temperature Output
|  | Ann. Hourly |  | Annual Hourly Integrated Sky Temperature Extremes
|  | Average | Minimum |  |  |  | Maximum
| CASE# | °C | °C | Month* | Day | Hour | °C | Month* | Day | Hour
| 600 | -5.9 | -46.85 |  |  |  | 24.62
* Apply month abbreviations of cells C19 to C30 as appropriate.
Monthly Conditioned Zone Loads (Cases 600 and 900)
[5 empty] | Case 600 | [7 empty] | Case 900
|  | Total | Total |  | Hourly Integrated Peak Loads |  |  |  |  | Total | Total |  | Hourly Integrated Peak Loads
|  | Heating | Cooling | Peak Heating |  |  | Peak Cooling |  |  | Heating | Cooling | Peak Heating |  |  | Peak Cooling
| Month | kWh | kWh | kW | Day | Hour | kW | Day | Hour | kWh | kWh | kW | Day | Hour | kW | Day | Hour
Jan
Feb
Mar
Apr
May
Jun
Jul
Aug
Sep
Oct
Nov
Dec
Specific-Day Hourly Output (Hourly Integrated Values)
|  | Incident Solar Radiation (Total Direct-Beam and Diffuse) | [6 empty] | Sky Temperature |  |  |  | Transmitted Total* Solar Radiation
|  |  | Case 600, May 4 (Cloudy) |  |  | Case 600, July 14 (Clear) |  | Feb 1 | May 4 | July 14 | Feb 1 (Clear/Cold) |  |  | May 4 (Cloudy) |  |  | July 14 (Clear/Hot)
| Surf. or Case | Horizontal | South | West | Horizontal | South | West | 600 | 600 | 600 | 600 | 660 | 670 | 600 | 660 | 670 | 600 | 660 | 670
| HOUR | Wh/m2 | Wh/m2 | Wh/m2 | Wh/m2 | Wh/m2 | Wh/m2 | °C | °C | °C | Wh/m2 | Wh/m2 | Wh/m2 | Wh/m2 | Wh/m2 | Wh/m2 | Wh/m2 | Wh/m2 | Wh/m2
| 1 | [6 empty] | -30.2822 | 3.6876 | 0.75693
| 2 | [6 empty] | -27.4567 | 4.4245 | 0.16261
| 3 | [6 empty] | -33.8377 | 3.8943 | -1.4341
| 4 | [6 empty] | -37.567 | 3.6721 | -2.7015
| 5 | [6 empty] | -35.0231 | 3.6641 | -4.1002
| 6 | [6 empty] | -35.993 | 3.803 | -1.779
| 7 | [6 empty] | -38.7016 | 4.3213 | 0.21141
| 8 | [6 empty] | -35.4235 | 4.3945 | 1.1998
| 9 | [6 empty] | -36.8689 | 4.9064 | 2.2849
| 10 | [6 empty] | -36.1031 | 6.2008 | 5.0591
| 11 | [6 empty] | -34.5636 | 6.9765 | 5.4079
| 12 | [6 empty] | -33.6763 | 6.2647 | 5.1147
| 13 | [6 empty] | -31.6698 | 4.1911 | 5.5711
| 14 | [6 empty] | -33.2373 | 3.1788 | 4.9914
| 15 | [6 empty] | -33.224 | 1.9243 | 6.0132
| 16 | [6 empty] | -33.5 | 1.1489 | 5.4557
| 17 | [6 empty] | -34.0382 | 3.2979 | 6.5386
| 18 | [6 empty] | -36.3464 | 3.2977 | 5.6681
| 19 | [6 empty] | -36.4727 | 2.4978 | 5.1895
| 20 | [6 empty] | -36.913 | 1.9983 | 5.7177
| 21 | [6 empty] | -37.9742 | 2.0062 | 2.1391
| 22 | [6 empty] | -38.9062 | 1.8319 | 2.1388
| 23 | [6 empty] | -38.9555 | 0.95143 | 1.541
| 24 | [6 empty] | -38.5188 | 0.95172 | 0.44827
* Direct-Beam and Diffuse
| Specific-Day Hourly Output (Continued) (Hourly Integrated Values) | [22 empty] | Conditioned Zone
|  | Zone Loads** | [13 empty] | Zone Loads** | [7 empty] | Temperatures
|  | Feb 1 (Clear/Cold) | [11 empty] | July 14 (Clear/Hot) | [9 empty] | Feb 1 (Clear/Cold)
| Surf. or Case | 600 | 640 | 660 | 670 | 680 | 685 | 695 | 900 | 940 | 980 | 985 | 995 | 600 | 660 | 670 | 680 | 685 | 695 | 900 | 980 | 985 | 995 | 640 | 940
| HOUR | kWh | kWh | kWh | kWh | kWh | kWh | kWh | kWh | kWh | kWh | kWh | kWh | kWh | kWh | kWh | kWh | kWh | kWh | kWh | kWh | kWh | kWh | °C | °C
1
2
3
4
5
6
7
8
9
10
11
12
13
14
15
16
17
18
19
20
21
22
23
24
[5 empty] | ** Use "-" (minus sign) for cooling | [10 empty] | ** Use "-" (minus sign) for cooling
Specific-Day Hourly Output (Continued) (Hourly Integrated Values)
Free Float Zone Temperatures
|  | Feb 1 (Clear/Cold) |  | July 14 (Clear/Hot) |  | Feb 1 (Clear/Cold)
| Surf. or Case | 600FF | 900FF | 650FF | 950FF | 680FF | 980FF
| HOUR | °C | °C | °C | °C | °C | °C
1
2
3
4
5
6
7
8
9
10
11
12
13
14
15
16
17
18
19
20
21
22
23
24
Note: Enter 8760 hourly data on sheet "TMPBIN" (next tab); the resulting bin data will flow to cells B330 through B478 here.
FREE-FLOAT CASES
HOURLY ANNUAL ZONE TEMPERATURE BIN DATA (Based on Hourly Integrated Values)
CASE 900FF
(USE COLUMN B ONLY)
| TEMP (°C) | # HOURS
-50
-49
-48
-47
-46
-45
-44
-43
-42
-41
-40
-39
-38
-37
-36
-35
-34
-33
-32
-31
-30
-29
-28
-27
-26
-25
-24
-23
-22
-21
-20
-19
-18
-17
-16
-15
-14
-13
-12
-11
-10
-9
-8
-7
-6
-5
-4
-3
-2
-1
0
1
2
3
4
5
6
7
8
9
10
11
12
13
14
15
16
17
18
19
20
21
22
23
24
25
26
27
28
29
30
31
32
33
34
35
36
37
38
39
40
41
42
43
44
45
46
47
48
49
50
51
52
53
54
55
56
57
58
59
60
61
62
63
64
65
66
67
68
69
70
71
72
73
74
75
76
77
78
79
80
81
82
83
84
85
86
87
88
89
90
91
92
93
94
95
96
| 97 |  |  | Sum (check)
| 98 |  |  | 0