## A
E300OUT2.XLS, Mar 20, 2002
Output spreadsheet for HVAC BESTEST, Cases Series: E300 - E545
ENERGYPLUS received 7/28/03
INSTRUCTIONS
1. Use specified units
2. Data entry is restricted to the following ranges:
| B62..L82: |  | Annual Sums, Annual Means, and Other
| M62..N62: |  | Annual Means, E300 Only
| B89..L112: |  | June 28 Hourly Output - Case E300
| B120..L121: |  | Case E500 Average Daily Outputs
| B129..L130: |  | Case E530 Average Daily Outputs
| Q62..AB81: |  | Annual Hourly Integrated Maxima Consumptions and Loads
| AC62..AH62: |  | Annual Hourly Integrated Maxima, Case E300 - Weather Check
| Q89..AN108: |  | Annual Hourly Integrated Maxima and Minima - COP2 and Zone
3. Annual totals are consumption and or loads just for the entire annual simulation. Similarly,
annual means, maxima, and minima are those values which occur for the enitre annual simulation.
"May-Sep" results are taken using May 1 - September 30 data extracted from a full annual
simulation.
4. Output terminology is defined in the output section of the specification for each case where
applicable or in the glossary appendix.
5. Format dates using the appropriate two-digit date followed by a three-letter month code and
two-digit hour code (24 hour clock) as shown below.
MONTH CODES:
| MONTH |  | CODE
| JANUARY |  | Jan
| FEBRUARY |  | Feb
| MARCH |  | Mar
| APRIL |  | Apr
| MAY |  | May
| JUNE |  | Jun
| JULY |  | Jul
| AUGUST |  | Aug
| SEPTEMBER |  | Sep
| OCTOBER |  | Oct
| NOVEMBER |  | Nov
| DECEMBER |  | Dec
For example a maximum value occuring on August 16 during the 15th hour interval (2-3 PM), should
be input as:
| Date |  | Hour
15
| 1999-08-16 |  | 15
Round 5 - Revision 3 - Space Humidity Ratio Algorithm Fix for E500 Cases & Case E440 enthalpy setpoint = 47250 J/kg, changed E530,540,545 max/min end time from 12/1 to 12/31; also changed note at bottom of table
EnergyPlus results with Version 1.1.0.020
|  |  | A n n u a l S u m s |  |  |  |  | A n n u a l M e a n s |  |  |  | Annual Means |  |  | A n n u a l H o u r l y I n t e g r a t e d M a x i m a C o n s u m p t i o n s a n d L o a d s | [12 empty] | CE300 Only, Maxima
C E 3 0 0 O n l y
[10 empty] | Zone | Zone |  | Outdoor | [14 empty] | Weather Data Checks
| Cooling Energy Consumption |  |  |  | Evaporator Coil Load |  |  |  |  | Humidity | Relative |  | Humidity |  | Energy Consumption |  |  |  |  | E v a p o r a t o r C o i l L o a d s
Cases | Total | Compressor | Cond Fan | Indoor Fan | Total | Sensible | Latent | COP2 | IDB | Ratio | Humidity | ODB | Ratio | Cases | Compr + Both Fans |  |  |  | Sensible |  |  | Latent |  | Sensible + Latent |  |  |  | ODB |  | Outdoor Humidity Ratio
| (kWh) | (kWh) | (kWh) | (kWh) | (kWh) | (kWh) | (kWh) |  | (°C) | (kg/kg) | (%) | (°C) | (kg/kg) |  | Wh | Date | Hour | Wh | Date | Hour | Wh | Date | Hour | Wh | Date | Hour | °C | Date | Hour | kg/kg | Date | Hour
CE300 | 34745.6375 | 23883.5456 |  | 10862.0919 | 77317.9497 | 55251.9574 | 22065.9923 | 3.2373 | 24.0907 | 0.0092861 | 48.5913 | 19.9141 | 0.011593 | CE300 | 11899.8597 | 2010-07-20 | 15 | 23530.8075 | 2010-07-20 | 15 | 10234.8217 | 2010-07-10 | 13 | 32733.2556 | 2010-07-20 | 15 | 34.775 | 2010-07-20 | 15 | 0.021842 | 2010-10-02 | 9
CE310 | 39290.3641 | 28428.2722 |  | 10862.0919 | 96447.5904 | 55225.158 | 41222.4325 | 3.3927 | 24.0921 | 0.011261 | 58.5512 |  |  | CE310 | 12540.8188 | 2010-07-20 | 15 | 23276.4591 | 2010-07-11 | 16 | 16274.8379 | 2010-08-04 | 15 | 37126.4795 | 2010-09-17 | 15
CE320 | 39079.1002 | 28217.0083 |  | 10862.0919 | 96083.5597 | 62043.4531 | 34040.1066 | 3.4052 | 24.2544 | 0.010114 | 51.8407 |  |  | CE320 | 12954.4267 | 2010-07-20 | 15 | 31972.0849 | 2010-04-24 | 15 | 22195.4712 | 2010-10-02 | 10 | 39765.1828 | 2010-09-03 | 16
CE330 | 40143.3736 | 29281.2817 |  | 10862.0919 | 102211.3604 | 63778.6556 | 38432.7048 | 3.4907 | 24.2734 | 0.0099684 | 51.1765 |  |  | CE330 | 13314.1099 | 2010-07-20 | 15 | 34764.7794 | 2010-06-14 | 15 | 27134.3149 | 2010-09-18 | 16 | 43445.0808 | 2010-10-02 | 9
CE340 | 39783.0185 | 28920.9266 |  | 10862.0919 | 99708.5156 | 62885.8356 | 36822.6801 | 3.4476 | 24.2983 | 0.0099837 | 51.1479 |  |  | CE340 | 13134.1703 | 2010-07-20 | 15 | 32887.7843 | 2010-04-24 | 15 | 23911.2415 | 2010-10-02 | 10 | 41328.2736 | 2010-10-02 | 10
CE350 | 31145.1136 | 20283.0217 |  | 10862.0919 | 65790.3681 | 48545.0123 | 17245.3558 | 3.2436 | 26.2416 | 0.0099257 | 45.1731 |  |  | CE350 | 11899.8619 | 2010-07-20 | 15 | 23530.8071 | 2010-07-20 | 15 | 10235.3532 | 2010-07-10 | 13 | 32733.265 | 2010-07-20 | 15
CE360 | 54704.711 | 43842.619 |  | 10862.0919 | 161248.445 | 135287.1959 | 25961.249 | 3.6779 | 25.3232 | 0.0087659 | 42.3695 |  |  | CE360 | 12744.2783 | 2010-07-20 | 15 | 32620.9131 | 2010-04-24 | 16 | 8520.3176 | 2010-10-02 | 11 | 38459.7282 | 2010-10-02 | 11
CE400 | 31012.681 | 20150.589 |  | 10862.0919 | 65413.8414 | 40687.7468 | 24726.0946 | 3.2462 | 24.092 | 0.010087 | 52.5485 |  |  | CE400 | 11899.8597 | 2010-07-20 | 15 | 23530.8075 | 2010-07-20 | 15 | 26317.2818 | 2010-09-16 | 14 | 40728.1422 | 2010-09-16 | 15
CE410 | [13 empty] | CE410
CE420 | 32735.5046 | 21873.4127 |  | 10862.0919 | 70349.4668 | 49523.9279 | 20825.5388 | 3.2162 | 24.0906 | 0.0094486 | 49.3981 |  |  | CE420 | 11899.8597 | 2010-07-20 | 15 | 23530.8075 | 2010-07-20 | 15 | 10234.8217 | 2010-07-10 | 13 | 32733.2556 | 2010-07-20 | 15
CE430 | 31772.397 | 20910.3051 |  | 10862.0919 | 67141.3524 | 46738.5816 | 20402.7708 | 3.2109 | 24.0906 | 0.0094895 | 49.6002 |  |  | CE430 | 11899.8597 | 2010-07-20 | 15 | 23530.8075 | 2010-07-20 | 15 | 11073.7739 | 2010-10-24 | 13 | 32733.2556 | 2010-07-20 | 15
CE440 | 33031.6453 | 22169.5533 |  | 10862.0919 | 71417.307 | 50060.1752 | 21357.1318 | 3.2214 | 24.0907 | 0.0093341 | 48.8288 |  |  | CE440 | 11899.8597 | 2010-07-20 | 15 | 23530.8075 | 2010-07-20 | 15 | 10234.8217 | 2010-07-10 | 13 | 32733.2556 | 2010-07-20 | 15
CE500 | 23034.6081 | 20406.2816 |  | 2628.3265 | 65571.1832 | 47491.2402 | 18079.943 | 3.2133 | 20.3795 | 0.0093728 | 59.1976 |  |  | CE500 | 10398.6872 | 2010-07-20 | 15 | 19849.2901 | 2010-07-20 | 15 | 7838.7203 | 2010-06-29 | 16 | 27646.4256 | 2010-06-29 | 16
CE500 May-SCEp | 17996.1112 | 15967.1478 |  | 2028.9634 | 50354.2901 | 36475.5877 | 13878.7023 | 3.1536 | 24.9823 | 0.011322 | 57.3219 |  |  | CE510 | 11409.8034 | 2010-07-20 | 15 | 22290.3117 | 2010-07-20 | 15 | 8954.7918 | 2010-06-17 | 14 | 31177.751 | 2010-06-17 | 14
CE510 May-SCEp | 35732.4838 | 31669.1814 |  | 4063.3025 | 112792.6463 | 81566.3401 | 31226.3062 | 3.5616 | 24.9596 | 0.011329 | 57.4361 |  |  | CE520 | 11100.5253 | 2010-07-20 | 15 | 19999.2936 | 2010-07-20 | 15 | 7698.5342 | 2010-06-29 | 16 | 27652.6954 | 2010-06-29 | 16
CE520 | 25017.1776 | 21998.5084 |  | 3018.6693 | 66087.7865 | 47986.359 | 18101.4275 | 3.0042 | 13.5769 | 0.0060452 | 61.4049 |  |  | CE522 | 10762.3872 | 2010-07-20 | 15 | 19933.5062 | 2010-07-20 | 15 | 7769.7702 | 2010-06-29 | 16 | 27658.7918 | 2010-06-29 | 16
CE522 | 24077.7247 | 21235.1683 |  | 2842.5564 | 65850.6755 | 47757.6997 | 18092.9758 | 3.101 | 16.9966 | 0.0076074 | 60.7524 |  |  | CE525 | 9569.5705 | 2010-07-20 | 15 | 19663.6722 | 2010-07-20 | 15 | 7947.3919 | 2010-06-29 | 16 | 27576.5137 | 2010-06-29 | 16
CE525 | 20701.5603 | 18521.6644 |  | 2179.8959 | 64973.3114 | 46929.7377 | 18043.5737 | 3.508 | 27.1041 | 0.013802 | 54.9944 |  |  | CE530 | 8171.0479 | 2010-07-20 | 15 | 19638.7657 | 2010-07-20 | 15 | 1.0587 | 2010-03-16 | 10 | 19638.7657 | 2010-07-20 | 15
CE530 | 17741.9432 | 15651.7258 |  | 2090.2174 | 46944.3571 | 46944.356 | 0.0011462 | 2.9993 | 20.586 | 0.0067122 | 48.9733 |  |  | CE540 | 8677.4025 | 2010-07-20 | 15 | 19726.32 | 2010-07-20 | 15 | 1654.9514 | 2010-03-11 | 10 | 19726.32 | 2010-07-20 | 15
CE540 | 19061.1125 | 16751.8668 |  | 2309.2457 | 47296.6053 | 47288.0472 | 8.5582 | 2.8234 | 13.7934 | 0.0043466 | 46.3072 |  |  | CE545 | 7762.756 | 2010-07-20 | 15 | 19539.7081 | 2010-07-20 | 15 | 8.2784e-12 | 2010-05-23 | 15 | 19539.7081 | 2010-07-20 | 15
CE545 | 16635.7259 | 14764.8235 |  | 1870.9023 | 46611.8912 | 46611.8912 | 3.4549e-12 | 3.157 | 27.3123 | 0.0067334 | 38.6306
|  |  |  | J u n e 2 8 H o u r l y O u t p u t - C a s e C E 3 0 0 | [13 empty] | A n n u a l H o u r l y I n t e g r a t e d M a x i m a a n d M i n i m a - C O P 2 a n d Z o n e
| Energy Consumption |  | Evaporator Coil Load |  |  | Zone |  |  |  |  | Outdoor | [5 empty] | C O P 2 |  |  |  |  | Indoor Drybulb Temperature | [5 empty] | Humidity Ratio | [5 empty] | Relative Humidity
Hour | Compressor | Cond Fan | Total | Sensible | Latent | Hum. Rat. | COP2 | ODB | EDB | EWB | Hum. Rat. |  |  | Cases |  | Maximum |  |  | Minimum |  |  | Maximum |  |  | Minimum* |  |  | Maximum |  |  | Minimum* |  |  | Maximum* |  |  | Minimum* |  | Cases
| (Wh) | (Wh) | (Wh) | (Wh) | (Wh) | (kg/kg) |  | (°C) | (°C) | (°C) | (kg/kg) |  |  |  | COP2 | Date | Hour | COP2 | Date | Hour | °C | Date | Hour | °C | Date | Hour | kg/kg | Date | Hour | kg/kg | Date | Hour | % | Date | Hour | % | Date | Hour
1 | 2118.6889 |  | 7471.7175 | 5810.748 | 1660.9695 | 0.0094054 | 3.5266 | 17.9875 | 23.9453 |  | 0.011192 |  |  | CE300 | 3.9252 | 2010-04-30 | 15 | 2.7815 | 2010-06-13 | 17 | 25.0025 | 2010-09-23 | 8 | 8.7175 | 2010-01-06 | 6 | 0.013626 | 2010-11-16 | 17 | 0.0019277 | 2010-01-11 | 3 | 68.3673 | 2010-11-16 | 17 | 14.4023 | 2010-11-06 | 6 | E300
2 | 2131.2588 |  | 7494.4102 | 5853.1492 | 1641.261 | 0.0093664 | 3.5164 | 18.1125 | 23.9638 |  | 0.011286 |  |  | CE310 | 4.1729 | 2010-04-30 | 15 | 2.8927 | 2010-12-01 | 15 | 26.4747 | 2010-07-20 | 16 | 8.7174 | 2010-01-06 | 6 | 0.015637 | 2010-10-01 | 8 | 0.0019433 | 2010-01-05 | 7 | 78.6439 | 2010-10-02 | 8 | 15.5023 | 2010-11-06 | 8 | E310
3 | 2112.6225 |  | 7446.5844 | 5809.4072 | 1637.1772 | 0.0093723 | 3.5248 | 17.9875 | 23.9453 |  | 0.01119 |  |  | CE320 | 3.9395 | 2010-09-16 | 15 | 2.8415 | 2010-03-31 | 15 | 31.7089 | 2010-07-20 | 15 | 7.7537 | 2010-01-06 | 6 | 0.017807 | 2010-07-10 | 13 | 0.0019336 | 2010-01-11 | 3 | 82.9666 | 2010-09-18 | 10 | 14.6416 | 2010-11-06 | 6 | E320
4 | 2074.7396 |  | 7331.9994 | 5743.5733 | 1588.4261 | 0.0093141 | 3.5339 | 17.8 | 23.9171 |  | 0.011051 |  |  | CE330 | 4.0715 | 2010-09-16 | 14 | 2.8441 | 2010-03-31 | 15 | 31.0686 | 2010-07-08 | 16 | 8.716 | 2010-01-06 | 6 | 0.017934 | 2010-07-10 | 12 | 0.0019277 | 2010-01-11 | 3 | 76.8755 | 2010-09-03 | 10 | 14.4025 | 2010-11-06 | 6 | E330
5 | 1997.2205 |  | 7091.0224 | 5614.133 | 1476.8894 | 0.0091917 | 3.5504 | 17.425 | 23.8615 |  | 0.010479 |  |  | CE340 | 3.9866 | 2010-09-16 | 15 | 2.8441 | 2010-03-31 | 15 | 31.4977 | 2010-07-20 | 15 | 8.716 | 2010-01-06 | 6 | 0.017787 | 2010-07-10 | 12 | 0.0019277 | 2010-01-11 | 3 | 80.796 | 2010-09-18 | 10 | 14.4025 | 2010-11-06 | 6 | E340
6 | 2141.5966 |  | 7425.0625 | 6015.0762 | 1409.9863 | 0.0090454 | 3.4671 | 18.575 | 24.0337 |  | 0.010637 |  |  | CE350 | 4.5552 | 2010-10-13 | 1 | 2.7815 | 2010-06-13 | 17 | 35.0021 | 2010-10-01 | 2 | 8.7175 | 2010-01-06 | 6 | 0.01719 | 2010-10-02 | 1 | 0.0019277 | 2010-01-11 | 3 | 68.3673 | 2010-11-16 | 17 | 14.4023 | 2010-11-06 | 6 | E350
7 | 2869.5781 |  | 9216 | 7532.4754 | 1683.5246 | 0.0093227 | 3.2116 | 22.9 | 24.6841 |  | 0.012265 |  |  | CE360 | 4.4554 | 2010-10-04 | 24 | 2.8441 | 2010-03-31 | 15 | 32.5106 | 2010-07-10 | 13 | 8.7177 | 2010-01-06 | 6 | 0.01386 | 2010-07-10 | 13 | 0.0019277 | 2010-01-11 | 3 | 68.3671 | 2010-11-16 | 17 | 14.4023 | 2010-11-06 | 6 | E360
8 | 3498.5394 |  | 10609.4108 | 8756.6552 | 1852.7556 | 0.0096417 | 3.0325 | 26.375 | 25.2076 |  | 0.011777 |  |  | CE400 | 4.0715 | 2010-09-16 | 14 | 2.7815 | 2010-06-13 | 17 | 26.9099 | 2010-09-16 | 16 | 8.7175 | 2010-01-06 | 6 | 0.016876 | 2010-04-05 | 22 | 0.0019277 | 2010-01-11 | 3 | 84.6363 | 2010-04-05 | 22 | 13.9256 | 2010-11-06 | 6 | E400
9 | 4681.7762 |  | 14032.3459 | 11767.1681 | 2265.1778 | 0.0098152 | 2.9972 | 28.2625 | 25.4902 |  | 0.011572 |  |  | CE410 | [24 empty] | E410
10 | 4947.6011 |  | 14777.6894 | 11996.3298 | 2781.3597 | 0.010197 | 2.9868 | 28.9 | 25.5859 |  | 0.012393 |  |  | CE420 | 3.8214 | 2010-05-21 | 15 | 2.7815 | 2010-06-13 | 17 | 25.0025 | 2010-09-23 | 8 | 8.7175 | 2010-01-06 | 6 | 0.014593 | 2010-04-02 | 18 | 0.0019277 | 2010-01-11 | 3 | 73.284 | 2010-04-02 | 18 | 13.9257 | 2010-11-06 | 6 | E420
11 | 5406.6429 |  | 15905.4096 | 12488.0938 | 3417.3158 | 0.010626 | 2.9418 | 30.275 | 25.7944 |  | 0.013955 |  |  | CE430 | 3.7927 | 2010-05-21 | 16 | 2.7815 | 2010-06-13 | 17 | 25.003 | 2010-05-18 | 19 | 8.7175 | 2010-01-06 | 6 | 0.016135 | 2010-04-02 | 5 | 0.0019277 | 2010-01-11 | 3 | 80.7427 | 2010-04-02 | 5 | 13.9256 | 2010-11-06 | 6 | E430
12 | 5632.385 |  | 16521.8755 | 12670.959 | 3850.9165 | 0.010942 | 2.9334 | 30.7875 | 25.8706 |  | 0.013752 |  |  | CE440 | 3.8018 | 2010-05-21 | 15 | 2.7815 | 2010-06-13 | 17 | 25.003 | 2010-04-24 | 19 | 8.7175 | 2010-01-06 | 6 | 0.013626 | 2010-11-16 | 17 | 0.0019277 | 2010-01-11 | 3 | 68.3673 | 2010-11-16 | 17 | 13.9256 | 2010-11-06 | 6 | E440
13 | 7132.8035 |  | 21588.4217 | 17401.2828 | 4187.139 | 0.010387 | 3.0266 | 30.9125 | 25.8841 |  | 0.011978 |  |  | CE500 | 4.198 | 2010-03-16 | 10 | 2.7055 | 2010-07-30 | 12 | 24.9998 | 2010-03-31 | 18 | 8.9388 | 2010-12-21 | 2 | 0.011685 | 2010-07-20 | 15 | 0.0070048 | 2010-12-20 | 12 | 100 | 2010-11-21 | 9 | 55.1668 | 2010-04-30 | 4 | E500
14 | 6983.3064 |  | 20677.8576 | 17591.92 | 3085.9376 | 0.0099642 | 2.961 | 31.475 | 25.9682 |  | 0.011517 |  |  | CE510 | 4.6847 | 2010-10-05 | 1 | 2.8653 | 2010-03-31 | 18 | 24.9998 | 2010-03-31 | 18 | 8.9388 | 2010-12-21 | 2 | 0.011689 | 2010-07-20 | 15 | 0.0070048 | 2010-12-20 | 12 | 100 | 2010-11-21 | 9 | 55.2884 | 2010-05-04 | 3 | E510
15 | 8572.0438 |  | 26132.9897 | 22480.6555 | 3652.3342 | 0.0098097 | 3.0486 | 32.0125 | 26.0506 |  | 0.012075 |  |  | CE520 | 3.9377 | 2010-04-30 | 15 | 2.5316 | 2010-07-30 | 12 | 15.0005 | 2010-04-16 | 1 | 8.835 | 2010-12-21 | 1 | 0.0070236 | 2010-07-20 | 15 | 0.0065213 | 2010-11-10 | 9 | 93.8137 | 2010-12-20 | 11 | 61.7266 | 2010-11-27 | 24 | E520
16 | 8732.6963 |  | 26664.6248 | 22557.3408 | 4107.284 | 0.0099222 | 3.0534 | 32.2 | 26.0819 |  | 0.013479 |  |  | CE522 | 4.0424 | 2010-04-30 | 15 | 2.6134 | 2010-07-30 | 12 | 20.0004 | 2010-04-16 | 20 | 8.8978 | 2010-12-21 | 1 | 0.009111 | 2010-07-20 | 15 | 0.0069847 | 2010-12-20 | 12 | 100 | 2010-12-15 | 22 | 59.1798 | 2010-04-30 | 4 | E522
17 | 5718.3243 |  | 16344.6134 | 13061.4841 | 3283.1293 | 0.010633 | 2.8583 | 31.8875 | 26.0383 |  | 0.014485 |  |  | CE525 | 4.704 | 2010-03-16 | 10 | 2.9396 | 2010-07-30 | 12 | 34.9995 | 2010-03-11 | 12 | 9.0147 | 2010-12-21 | 2 | 0.018486 | 2010-07-20 | 15 | 0.0070421 | 2010-12-20 | 12 | 100 | 2010-11-12 | 19 | 47.8518 | 2010-10-05 | 2 | E525
18 | 5880.5828 |  | 17193.4049 | 12869.5918 | 4323.8131 | 0.011174 | 2.9238 | 31.325 | 25.9541 |  | 0.015265 |  |  | CE530 | 3.925 | 2010-03-16 | 10 | 2.532 | 2010-07-30 | 12 | 25.0003 | 2010-03-30 | 17 | 8.9381 | 2010-12-21 | 2 | 0.0067755 | 2010-03-11 | 1 | 0.0067348 | 2010-10-18 | 12 | 96.1602 | 2010-12-20 | 11 | 34.0277 | 2010-04-18 | 18 | E530
19 | 5555.1112 |  | 16877.6217 | 12169.8539 | 4707.7678 | 0.011312 | 3.0382 | 29.35 | 25.6545 |  | 0.014908 |  |  | CE540 | 3.6959 | 2010-03-16 | 10 | 2.3828 | 2010-07-30 | 12 | 15.0005 | 2010-03-25 | 8 | 8.8327 | 2010-12-21 | 1 | 0.0067755 | 2010-03-11 | 1 | 0.0038186 | 2010-10-18 | 9 | 55.1794 | 2010-12-20 | 11 | 36.0017 | 2010-09-28 | 16 | E540
20 | 5259.2137 |  | 16536.4933 | 11555.6363 | 4980.857 | 0.011348 | 3.1443 | 27.6125 | 25.3924 |  | 0.015925 |  |  | CE545 | 4.1661 | 2010-03-16 | 10 | 2.66 | 2010-07-30 | 12 | 35 | 2010-07-09 | 22 | 9.0132 | 2010-12-21 | 2 | 0.0067755 | 2010-12-31 | 7 | 0.0067755 | 2010-04-01 | 2 | 96.2348 | 2010-12-20 | 11 | 19.227 | 2010-04-18 | 17 | E545
21 | 4325.7083 |  | 13445.4149 | 9062.7383 | 4382.6766 | 0.011561 | 3.1083 | 27.2 | 25.332 |  | 0.016792 |  |  | * Note: For Cases E500-E545 only, the following results are extracted from the period April 1 - Dec 31 (using a full annual simulation): minimum IDB, minimum zone humidity ratio, maximum and minimum relative humidity.
22 | 4278.8801 |  | 13386.5014 | 8952.5422 | 4433.9592 | 0.0116 | 3.1285 | 26.8875 | 25.2853 |  | 0.016752
23 | 4172.5901 |  | 13190.5663 | 8753.473 | 4437.0933 | 0.011611 | 3.1612 | 26.325 | 25.2003 |  | 0.016764
24 | 4151.9737 |  | 13196.202 | 8673.9655 | 4522.2365 | 0.011664 | 3.1783 | 26.1 | 25.1665 |  | 0.017059
C a s e C E 5 0 0 A v e r a g e D a i l y O u t p u t s - f(ODB) sensitivity
| Energy Consumption |  |  |  | Evaporator Coil Load |  |  | Zone
Day | Total | Compressor | Cond Fan | Indoor Fan | Total | Sensible | Latent | Hum Rat | COP2 | ODB | EDB
| (Wh) | (Wh) | (Wh) | (Wh) | (Wh) | (Wh) | (Wh) | (kg/kg) |  | (°C) | (°C)
April 30 | 4028.8242 | 3509.8969 |  | 518.9273 | 13655.2659 | 9883.6259 | 3771.64 | 0.010984 | 3.8497 | 16.8146 | 24.9818
June 25 | 5228.78 | 4663.2403 |  | 565.5397 | 13733.0749 | 9952.5713 | 3780.5037 | 0.011459 | 2.9431 | 29.5167 | 24.9828
C a s e C E 5 3 0 A v e r a g e D a i l y O u t p u t s - f(ODB) sensitivity
| Energy Consumption |  |  |  | Evaporator Coil Load |  |  | Zone
Day | Total | Compressor | Cond Fan | Indoor Fan | Total | Sensible | Latent | Hum Rat | COP2 | ODB | EDB
| (Wh) | (Wh) | (Wh) | (Wh) | (Wh) | (Wh) | (Wh) | (kg/kg) |  | (°C) | (°C)
April 30 | 3101.4372 | 2689.0399 |  | 412.3973 | 9775.2401 | 9775.2401 | 5.713e-13 | 0.0067531 | 3.4414 | 16.8146 | 25
June 25 | 4028.6999 | 3578.6202 |  | 450.0798 | 9835.1361 | 9835.1361 | 6.6831e-13 | 0.0067531 | 2.7795 | 29.5167 | 25
Note 1 - Condenser fan power included with compressor power; cannot breakout