## Sheet1
Output spreadsheet for Furnace BESTEST
DOE-2.1E by CANMET
INSTRUCTIONS:
1) PLEASE USE SPECIFIED UNITS
2) DATA ENTRY IS RESTRICTED TO THE SPECIFIED CELLS.
NOTE THAT WE HAVE USED THE PROTECTION OPTION IN THIS WORKSHEET TO
HELP ASSURE THAT DATA IS INPUT IN THE CORRECT CELLS.
THIS WAS DONE TO HELP EASE DATA HANDLING ON OUR END. IF YOU THINK WE
HAVE ACCIDENTALLY LEFT AN AREA PROTECTED THAT SHOULD HAVE BEEN
UNPROTECTED THEN DISABLE THE WORKSHEET PROTECTION TO INPUT YOUR DATA.
TOTAL FURNACE LOAD
CODENAME: | DOE-2.1E
COUNTRY: | CETC
GJ
CASE HE100 | 77.755
CASE HE110 | 77.755
CASE HE120 | 31.129
CASE HE130 | 0.155
CASE HE140 | 31.123
CASE HE150 | 29.565
CASE HE160 | 30.49
CASE HE170 | 29.565
CASE HE210 | 42.057
CASE HE220 | 39.757
CASE HE230 | 34.372
TOTAL FURNACE INPUT
CODENAME:
COUNTRY:
GJ
CASE HE100 | 78.417
CASE HE110 | 98.02
CASE HE120 | 38.556
CASE HE130 | 0.142
CASE HE140 | 38.764
CASE HE150 | 36.82
CASE HE160 | 37.962
CASE HE170 | 36.82
CASE HE210 | 52.371
CASE HE220 | 49.466
CASE HE230 | 43.219
FUEL CONSUMPTION
CODENAME:
COUNTRY:
m3/s
CASE HE100 | 0.0002654
CASE HE110 | 0.0003317
CASE HE120 | 0.0001305
CASE HE130 | 0
CASE HE140 | 0.0001312
CASE HE150 | 0.0001246
CASE HE160 | 0.0001285
CASE HE170 | 0.0001246
CASE HE210 | 0.0001772
CASE HE220 | 0.0001674
CASE HE230 | 0.0001462
FAN ENERGY (BOTH FANS)
CODENAME:
COUNTRY:
kWh
CASE HE150 | 432.08
CASE HE160 | 172.385
CASE HE170 | 473.13
CASE HE210 | 298.918
CASE HE220 | 281.157
CASE HE230 | 478.408
MEAN ZONE TEMPERATURE
CODENAME:
COUNTRY:
°C
CASE HE210 | 19.98
CASE HE220 | 18.53
CASE HE230 | 15.64
MAXIMUM ZONE TEMPERATURE
CODENAME:
COUNTRY:
°C
CASE HE210 | 20.06
CASE HE220 | 20.11
CASE HE230 | 20.06
MINIMUM ZONE TEMPERATURE
CODENAME:
COUNTRY:
°C
CASE HE210 | 19.89
CASE HE220 | 14.94
CASE HE230 | 3.22