## ESP-HOT
Output spreadsheet for Furnace BESTEST
ESP-r /HOT3000 by CANMET/NRCAN
INSTRUCTIONS:
1) PLEASE USE SPECIFIED UNITS
2) DATA ENTRY IS RESTRICTED TO THE SPECIFIED CELLS.
NOTE THAT WE HAVE USED THE PROTECTION OPTION IN THIS WORKSHEET TO
HELP ASSURE THAT DATA IS INPUT IN THE CORRECT CELLS.
THIS WAS DONE TO HELP EASE DATA HANDLING ON OUR END. IF YOU THINK WE
HAVE ACCIDENTALLY LEFT AN AREA PROTECTED THAT SHOULD HAVE BEEN
UNPROTECTED THEN DISABLE THE WORKSHEET PROTECTION TO INPUT YOUR DATA.
TOTAL FURNACE LOAD
CODENAME: | ESP-r/HOT3000
COUNTRY: | CETC
GJ
CASE HE100 | 77.94
CASE HE110 | 77.94
CASE HE120 | 31.25
CASE HE130 | 0
CASE HE140 | 31.26
CASE HE150 | 29.88
CASE HE160 | 31.26
CASE HE170 | 29.88
CASE HE210 | 41.36
CASE HE220 | 39.41
CASE HE230 | 34.32
TOTAL FURNACE INPUT
CODENAME:
COUNTRY:
GJ
CASE HE100 | 77.74
CASE HE110 | 96.9201
CASE HE120 | 38.4134
CASE HE130 | 0
CASE HE140 | 39.0044
CASE HE150 | 37.2315
CASE HE160 | 38.118
CASE HE170 | 37.2315
CASE HE210 | 50.5284
CASE HE220 | 47.8691
CASE HE230 | 41.3683
FUEL CONSUMPTION
CODENAME:
COUNTRY:
m3/s
CASE HE100 | 0.000263
CASE HE110 | 0.000328
CASE HE120 | 0.00013
CASE HE130 | 0
CASE HE140 | 0.000132
CASE HE150 | 0.000126
CASE HE160 | 0.000129
CASE HE170 | 0.000126
CASE HE210 | 0.000171
CASE HE220 | 0.000162
CASE HE230 | 0.00014
FAN ENERGY (BOTH FANS)
CODENAME:
COUNTRY:
kWh
CASE HE150 | 432
CASE HE160 | 170.2
CASE HE170 | 473.4
CASE HE210 | 281.6
CASE HE220 | 268.3
CASE HE230 | 458.3
MEAN ZONE TEMPERATURE
CODENAME:
COUNTRY:
°C
CASE HE210 | 20.01
CASE HE220 | 18.75
CASE HE230 | 15.48
MAXIMUM ZONE TEMPERATURE
CODENAME:
COUNTRY:
°C
CASE HE210 | 21.45
CASE HE220 | 22.7
CASE HE230 | 20.14
MINIMUM ZONE TEMPERATURE
CODENAME:
COUNTRY:
°C
CASE HE210 | 20
CASE HE220 | 15
CASE HE230 | 1.45