## EnergyPlusV10
Output spreadsheet for Furnace BESTEST
EnergyPlus by GARD
INSTRUCTIONS:
1) PLEASE USE SPECIFIED UNITS
2) DATA ENTRY IS RESTRICTED TO THE SPECIFIED CELLS.
NOTE THAT WE HAVE USED THE PROTECTION OPTION IN THIS WORKSHEET TO
HELP ASSURE THAT DATA IS INPUT IN THE CORRECT CELLS.
THIS WAS DONE TO HELP EASE DATA HANDLING ON OUR END. IF YOU THINK WE
HAVE ACCIDENTALLY LEFT AN AREA PROTECTED THAT SHOULD HAVE BEEN
UNPROTECTED THEN DISABLE THE WORKSHEET PROTECTION TO INPUT YOUR DATA.
TOTAL FURNACE LOAD
CODENAME: | EnergyPlus
COUNTRY: | GARD
GJ
CASE HE100 | 77.75
CASE HE110 | 77.75
CASE HE120 | 31.1
CASE HE130 | 0
CASE HE140 | 31.1
CASE HE150 | 29.59
CASE HE160 | 30.46
CASE HE170 | 29.59
CASE HE210 | 42.04
CASE HE220 | 39.87
CASE HE230 | 34.59
TOTAL FURNACE INPUT
CODENAME:
COUNTRY:
GJ
CASE HE100 | 77.7133
CASE HE110 | 97.2156
CASE HE120 | 38.2657
CASE HE130 | 0
CASE HE140 | 39.0044
CASE HE150 | 36.936
CASE HE160 | 38.118
CASE HE170 | 36.936
CASE HE210 | 52.0059
CASE HE220 | 49.3465
CASE HE230 | 42.5503
FUEL CONSUMPTION
CODENAME:
COUNTRY:
m3/s
CASE HE100 | 0.000263
CASE HE110 | 0.000329
CASE HE120 | 0.0001295
CASE HE130 | 0
CASE HE140 | 0.000132
CASE HE150 | 0.000125
CASE HE160 | 0.000129
CASE HE170 | 0.000125
CASE HE210 | 0.000176
CASE HE220 | 0.000167
CASE HE230 | 0.000144
FAN ENERGY (BOTH FANS)
CODENAME:
COUNTRY:
kWh
CASE HE150 | 433.3
CASE HE160 | 172.2
CASE HE170 | 473.1
CASE HE210 | 291.4
CASE HE220 | 276.1
CASE HE230 | 431.4
MEAN ZONE TEMPERATURE
CODENAME:
COUNTRY:
°C
CASE HE210 | 20
CASE HE220 | 18.53
CASE HE230 | 15.17
MAXIMUM ZONE TEMPERATURE
CODENAME:
COUNTRY:
°C
CASE HE210 | 20
CASE HE220 | 20
CASE HE230 | 20
MINIMUM ZONE TEMPERATURE
CODENAME:
COUNTRY:
°C
CASE HE210 | 20
CASE HE220 | 15
CASE HE230 | 4.48